## Rev. History
Date | By | Revision Item
2018-07-23 | Hyeong Jun Lim | Initial Draft

## Summary
Addr.(Hex) | Name
0x38000000 | 1.1.1 Addr 0x38000000 WPC Interrupt Enable - WPC_INTR_EN
0x38000001 | 1.1.2 Addr 0x38000004 WPC Interrupt Status - WPC_INTR_STATUS
0x38000002
0x38000003
0x38000004
0x38000005
0x38000006
0x38000007
0x38000008
0x38000009
0x3800000A
0x3800000B
0x3800000C
0x3800000D
0x3800000E
0x3800000F
0x38000010 | #REF!
0x38000011
0x38000012
0x38000013
0x38000014 | #REF!
0x38000015
0x38000016 | #REF!
0x38000017
0x38000018 | #REF!
0x38000019 | #REF!
0x3800001A | #REF!
0x3800001B
0x3800001C | #REF!
0x3800001D | #REF!
0x3800001E | #REF!
0x3800001F
0x38000020 | 1.3.1 Addr 0x38000020 WPC ADC Command - WPC_ADC_CMD
0x38000021
0x38000022
0x38000023
0x38000024 | 1.3.2 Addr 0x38000024 WPC ADC Update - WPC_ADC_UPDATE
0x38000025
0x38000026
0x38000027
0x38000028 | 1.3.3 Addr 0x38000028 WPC ADC Configuration 0 - WPC_ADC_SEL
0x38000029 | 1.3.4 Addr 0x38000029 WPC ADC Configuration 1 - WPC_ADC_MODE
0x3800002A
0x3800002B
0x3800002C | 1.3.7 Addr 0x3800002C WPC ADC Configuration 4 - WPC_ADC_CFG0
0x3800002D | 1.3.8 Addr 0x3800002D WPC ADC Configuration 5 - WPC_ADC_CFG1
0x3800002E | 1.3.9 Addr 0x3800002E WPC ADC Configuration 6 - WPC_ADC_SKIP
0x3800002F
0x38000030 | 1.3.11 Addr 0x38000030 WPC ADC Data 0 Low - WPC_ADC_DATA0L
0x38000031 | 1.3.12 Addr 0x38000031 WPC ADC Data 0 High - WPC_ADC_DATA0H
0x38000032 | 1.3.13 Addr 0x38000032 WPC ADC Data 1 Low - WPC_ADC_DATA1L
0x38000033 | 1.3.14 Addr 0x38000033 WPC ADC Data 1 High - WPC_ADC_DATA1H
0x38000034 | 1.3.15 Addr 0x38000034 WPC ADC Data 2 Low - WPC_ADC_DATA2L
0x38000035 | 1.3.16 Addr 0x38000035 WPC ADC Data 2 High - WPC_ADC_DATA2H
0x38000036 | 1.3.17 Addr 0x38000036 WPC ADC Data 3 Low - WPC_ADC_DATA3L
0x38000037 | 1.3.18 Addr 0x38000037 WPC ADC Data 3 High - WPC_ADC_DATA3H
0x38000038 | 1.3.19 Addr 0x38000038 WPC ADC Data 4 Low - WPC_ADC_DATA4L
0x38000039 | 1.3.20 Addr 0x38000039 WPC ADC Data 4 High - WPC_ADC_DATA4H
0x3800003A | 1.3.21 Addr 0x3800003A WPC ADC Data 5 Low - WPC_ADC_DATA5L
0x3800003B | 1.3.22 Addr 0x3800003B WPC ADC Data 5 High - WPC_ADC_DATA5H
0x3800003C | 1.3.23 Addr 0x3800003C WPC ADC Data 6 Low - WPC_ADC_DATA6L
0x3800003D | 1.3.24 Addr 0x3800003D WPC ADC Data 6 High - WPC_ADC_DATA6H
0x3800003E | 1.3.25 Addr 0x3800003E WPC ADC Data 7 Low - WPC_ADC_DATA7L
0x3800003F | 1.3.26 Addr 0x3800003F WPC ADC Data 7 High - WPC_ADC_DATA7H
0x38000040 | #REF!
0x38000041
0x38000042
0x38000043
0x38000044 | #REF!
0x38000045 | #REF!
0x38000046 | #REF!
0x38000047
0x38000048 | #REF!
0x38000049 | #REF!
0x3800004A
0x3800004B
0x3800004C
0x3800004D
0x3800004E
0x3800004F
0x38000050 | #REF!
0x38000051 | #REF!
0x38000052
0x38000053
0x38000054 | #REF!
0x38000055 | #REF!
0x38000056 | #REF!
0x38000057 | #REF!
0x38000058 | #REF!
0x38000059 | #REF!
0x3800005A | #REF!
0x3800005B | #REF!
0x3800005C | #REF!
0x3800005D | #REF!
0x3800005E | #REF!
0x3800005F
0x38000060 | #REF!
0x38000061 | #REF!
0x38000062 | #REF!
0x38000063
0x38000064 | #REF!
0x38000065 | #REF!
0x38000066 | #REF!
0x38000067 | #REF!
0x38000068 | 1.8.5 Addr 0x38000078 WPC Analog Test Control - WPC_TEST_ANA
0x38000069 | 1.8.6 Addr 0x3800007C WPC Analog RSVD.L
0x3800006A
0x3800006B
0x3800006C
0x3800006D
0x3800006E
0x3800006F

## WPT_CTRL
1.1.1 Addr 0x38000000 WPC Interrupt Enable - WPC_INTR_EN
| Bit | 7 | 6 | 5 | 4 | 3 | 2 | 1 | 0
| Name | X | X | X | X | X |  | ADCC_INTR_EN
-----0 | Default | - | - | - | - | - |  | 0
| Name | Description |  | Value | Meaning |  |  |  | Default
| OTPC_INTR_EN | OTP Controller Interrupt Enable |  | 1’b0 | Disable |  |  |  | 1’b0
|  |  |  | 1’b1 | Enable
| ADCC_INTR_EN | ADC Controller Interrupt Enable |  | 1’b0 | Disable |  |  |  | 1'b0
|  |  |  | 1’b1 | Enable
| ISEN_INTR_EN | ISEN Calibration Controller Interrupt Enable |  | 1’b0 | Disable |  |  |  | 1'b0
|  |  |  | 1’b1 | Enable
1.1.2 Addr 0x38000004 WPC Interrupt Status - WPC_INTR_STATUS
| Bit | 7 | 6 | 5 | 4 | 3 | 2 | 1 | 0
| Name | X | X | X | X | X |  | ADCC_INTR_STATUS
-----0 | Default | - | - | - | - | - |  | 0
| Name | Description |  | Value | Meaning |  |  |  | Default
| ADCC_INTR_STATUS | ADC Controller Interrupt Status |  | 1’b0 | Read : Interrupt is not generated |  |  |  | 1'b0
|  |  |  | 1’b1 | Read : Interrupt is generated, Write : Clear interrupt
1.2.1 Addr 0x38000018 WPC ANA CONFIG 0
| Bit | 7 | 6 | 5 | 4 | 3 | 2 | 1 | 0
| Name | X | X | X | X | PEN_BUF | SLEEP_MODE | LDO50_MODE | X
----100- | Default | - | - | - | - | 1 | 0 | 0 | -
| Name | Description |  | Value | Meaning |  |  |  | Default
| LDO50_MODE | LDO50 MODE |  | 1'b0 | When VRECT tracks VOUT (in LDO mode) or VBAT (in Charger mode), VRECT can be lowered to 3.3V. In this case, LDO50_MODE turns to 1, then the nominal output voltage of LDO50 becomes 3.1V. |  |  |  | 1'b0
| SLEEP_MODE | Sleep mode enable |  | 1'b0 | with SLEEP_MODE=1, OSC clock is lowered for sleep mode current reduction. |  |  |  | 1'b0
| PEN_BUF | Buffer block power enable |  | 1'b1 |  |  |  |  | 1'b1
1.2.2 Addr 0x38000019 WPC ANA CONFIG 1
| Bit | 7 | 6 | 5 | 4 | 3 | 2 | 1 | 0
| Name | X | X | X | TRIM_BGR_TC[4:0]
---00000 | Default | - | - | - | 0 | 0 | 0 | 0 | 0
| Name | Description |  | Value | Meaning |  |  |  | Default
| TRIM_BGR_TC[4:0] | BGR tempeture calibration |  | 1'b0 |  |  |  |  | 5'b0
1.2.3 Addr 0x3800001A WPC ANA CONFIG 2
| Bit | 7 | 6 | 5 | 4 | 3 | 2 | 1 | 0
| Name | TRIM_LDO18[3:0] |  |  |  | TRIM_LDO50[3:0]
00000000 | Default | 0 | 0 | 0 | 0 | 0 | 0 | 0 | 0
| Name | Description |  | Value | Meaning |  |  |  | Default
| TRIM_LDO50[3:0] | LDO50 trimming |  |  | LDO50 trimming (LDO50_MODE=0):-0000=4.99 -1000=4.42 -1111=5.44(step:80mV) (LDO50_MODE=1):-0000=3.1 -1000=2.88 -1111=3.22(step:20mV) |  |  |  | 4'b0
| TRIM_LDO18[3:0] | LDO18 trimming | [6 empty] | 4'b0
1.2.4 Addr 0x3800001C WPC ANA CONFIG 3
| Bit | 7 | 6 | 5 | 4 | 3 | 2 | 1 | 0
| Name | X | X | X | TRIM_ADC_GC[4:0]
---00000 | Default | - | - | - | 0 | 0 | 0 | 0 | 0
| Name | Description |  | Value | Meaning |  |  |  | Default
| TRIM_ADC_GC[4:0] | ADC gain control bit |  |  | 00000:0.2V-1.6V 11111:0.325V-1.475V |  |  |  | 4'b0
1.2.5 Addr 0x3800001D WPC ANA CONFIG 4
| Bit | 7 | 6 | 5 | 4 | 3 | 2 | 1 | 0
| Name | X | X | X | VOUT_ATTEN_TRIM | TRIM_ADC_VFB[3:0]
---01000 | Default | - | - | - | 0 | 1 | 0 | 0 | 0
| Name | Description |  | Value | Meaning |  |  |  | Default
| TRIM_ADC_VFB[3:0] | trimming for vreft vrefm vrefb | [6 empty] | 4'h8
| VOUT_ATTEN_TRIM | VOUT scaling |  |  | 0: 1/5 for 5V Vout, 1 : 1/10 for 9V Vout |  |  |  | 1'b0
1.2.6 Addr 0x3800001E WPC ANA CONFIG 5
| Bit | 7 | 6 | 5 | 4 | 3 | 2 | 1 | 0
| Name | TRIM_ADC_VREFT[1:0] |  | TRIM_ADC_VREFM[1:0] |  | TRIM_ADC_VREFB[1:0] |  | TRIM_ADC_REF[1:0]
10100100 | Default | 1 | 0 | 1 | 0 | 0 | 1 | 0 | 0
| Name | Description |  | Value | Meaning |  |  |  | Default
| TRIM_ADC_REF[1:0] | ADC VREF BLOCK TOP VOLTAGE |  |  | 00:1.6V 01:1.5V 10:1.5V 11:1.4V |  |  |  | 2'h0
| TRIM_ADC_VREFB[1:0] | vrefb setting:low vref of sar adc |  |  | 00:0.2V 01:0.3V 10:0.4V 11:0.5V |  |  |  | 2'h1
| TRIM_ADC_VREFM[1:0] | vrefm setting:middle vref of sar adc |  |  | 00:0.7V 01:0.8V 10:0.9V 11:1.0V |  |  |  | 2'h2
| TRIM_ADC_VREFT[1:0] | vreft setting:high vref of sar adc |  |  | 00:1.3V 01:1.4V 10:1.5V 11:1.6V |  |  |  | 2'h2
1.3.1 Addr 0x38000020 WPC ADC Command - WPC_ADC_CMD
| Bit | 7 | 6 | 5 | 4 | 3 | 2 | 1 | 0
| Name | X | X | X | X | X | X | X | ADC_START
-------0 | Default | - | - | - | - | - | - | - | 0
| Name | Description |  | Value | Meaning |  |  |  | Default
| ADC_START | ADC Start Command |  | 1'b0 | ADC Stop |  |  |  | 1'b0
|  |  |  | 1'b1 | ADC Start
1.3.2 Addr 0x38000024 WPC ADC Update - WPC_ADC_UPDATE
| Bit | 7 | 6 | 5 | 4 | 3 | 2 | 1 | 0
| Name | X | X | X | X | X | X | X | ADC_UPDATE
-------0 | Default | - | - | - | - | - | - | - | 0
| Name | Description |  | Value | Meaning |  |  |  | Default
| ADC_UPDATE | ADC Update Command |  | 1'b0 | Read : ADC data is not updated |  |  |  | 1'b0
|  |  |  | 1'b1 | Read : ADC data is updated, Write : Clear bit
1.3.3 Addr 0x38000028 WPC ADC Configuration 0 - WPC_ADC_SEL
| Bit | 7 | 6 | 5 | 4 | 3 | 2 | 1 | 0
| Name | ADC_SEL[7:0]
00000000 | Default | 0 | 0 | 0 | 0 | 0 | 0 | 0 | 0
| Name | Description |  | Value | Meaning |  |  |  | Default
| ADC_SEL[7:0] | ADC Mux Selection |  | 12'b???????????1 | VRET_ATTEN |  |  |  | 1'b0
|  |  |  | 12'b??????????1? | VOUT
|  |  |  | 12'b?????????1?? | ADC_IOUT
|  |  |  | 12'b????????1??? | ADC_ILIM
|  |  |  | 12'b???????1???? | ODIO0
|  |  |  | 12'b??????1????? | PPIO1
|  |  |  | 12'b?????1?????? | VCTAT_ADC
|  |  |  | 12'b????1??????? | -
1.3.4 Addr 0x38000029 WPC ADC Configuration 1 - WPC_ADC_MODE
| Bit | 7 | 6 | 5 | 4 | 3 | 2 | 1 | 0
| Name | X | X | X | ADC_MODE | ADC_SEL[11:8]
---00000 | Default | - | - | - | 0 | 0 | 0 | 0 | 0
| Name | Description |  | Value | Meaning |  |  |  | Default
| ADC_SEL[11:8] | ADC Mux Selection |  | 12'b???1???????? | - |  |  |  | 1'b0
|  |  |  | 12'b??1????????? | ODIO1
|  |  |  | 12'b?1?????????? | PPIO0
|  |  |  | 12'b1??????????? | PPIO2
| ADC_MODE | ADC Mode |  | 1'b0 | ADC one-shot mode (Only one ADC operation is performed) |  |  |  | 1'b0
|  |  |  | 1'b1 | ADC continuous mode (ADC operation is performed continuously)
1.3.5 Addr 0x3800002A WPC ADC Configuration 2 - WPA_ADC_WAIT0
| Bit | 7 | 6 | 5 | 4 | 3 | 2 | 1 | 0
| Name | ADC_WAIT[7:0]
00000000 | Default | 0 | 0 | 0 | 0 | 0 | 0 | 0 | 0
1.3.6 Addr 0x3800002B WPC ADC Configuration 3 - WPA_ADC_WAIT2
| Bit | 7 | 6 | 5 | 4 | 3 | 2 | 1 | 0
| Name | X | X | X | X | X | X | ADC_WAIT[9:8]
------00 | Default | - | - | - | - | - | - | 0 | 0
1.3.7 Addr 0x3800002C WPC ADC Configuration 4 - WPC_ADC_CFG0
| Bit | 7 | 6 | 5 | 4 | 3 | 2 | 1 | 0
| Name | ADC_CONV[7:0]
00110011 | Default | 0 | 0 | 1 | 1 | 0 | 0 | 1 | 1
| Name | Description |  | Value | Meaning |  |  |  | Default
| ADC_CONV | ADC conv width [7:4]=CONV_WIDTH[3:0] [3:0]=CONVL_WIDTH[3:0] | [6 empty] | 8’h33
1.3.8 Addr 0x3800002D WPC ADC Configuration 5 - WPC_ADC_CFG1
| Bit | 7 | 6 | 5 | 4 | 3 | 2 | 1 | 0
| Name | ADC_SAMPLE[7:0]
00001000 | Default | 0 | 0 | 0 | 0 | 1 | 0 | 0 | 0
| Name | Description |  | Value | Meaning |  |  |  | Default
| ADC_SAMPLE | ADC sample width | [6 empty] | 8’h08
1.3.9 Addr 0x3800002E WPC ADC Configuration 6 - WPC_ADC_SKIP
| Bit | 7 | 6 | 5 | 4 | 3 | 2 | 1 | 0
| Name | X | X | X | X | X | X | ADC_SKIP[1:0]
------00 | Default | - | - | - | - | - | - | 0 | 0
| Name | Description |  | Value | Meaning |  |  |  | Default
| ADC_SKIP | The amount of generating same ADC_MUX_SEL in serial |  | 2'b00 | no skipping |  |  |  | 2'b01
|  |  |  | 2'b01 | 1 skipping
|  |  |  | 2'b10 | 2 skipping
|  |  |  | 2'b11 | 3 skipping
1.3.10 Addr 0x3800002F WPC ADC Configuration 5 - WPC_ADC_AVG
| Bit | 7 | 6 | 5 | 4 | 3 | 2 | 1 | 0
| Name | X | X | SR_TIME[2:0] |  |  | ADC_AVG[2:0]
-----100 | Default | - | - | - | - | - | 1 | 0 | 0
| Name | Description |  | Value | Meaning |  |  |  | Default
| ADC_AVG | The number of samples to average |  | 3'b000 | no average |  |  |  | 3'b100
|  |  |  | 3'b001 | 2 sample average
|  |  |  | 3'b010 | 4 sample average
|  |  |  | 3'b011 | 8 sample average
|  |  |  | 3'b100 | 16 sample average
1.3.11 Addr 0x38000030 WPC ADC Data 0 Low - WPC_ADC_DATA0L
| Bit | 7 | 6 | 5 | 4 | 3 | 2 | 1 | 0
| Name | ADC_DATA0[7:0]
00000000 | Default | 0 | 0 | 0 | 0 | 0 | 0 | 0 | 0
1.3.12 Addr 0x38000031 WPC ADC Data 0 High - WPC_ADC_DATA0H
| Bit | 7 | 6 | 5 | 4 | 3 | 2 | 1 | 0
| Name | X | X | X | X | ADC_DATA0[11:8]
----0000 | Default | - | - | - | - | 0 | 0 | 0 | 0
1.3.13 Addr 0x38000032 WPC ADC Data 1 Low - WPC_ADC_DATA1L
| Bit | 7 | 6 | 5 | 4 | 3 | 2 | 1 | 0
| Name | ADC_DATA1[7:0]
00000000 | Default | 0 | 0 | 0 | 0 | 0 | 0 | 0 | 0
1.3.14 Addr 0x38000033 WPC ADC Data 1 High - WPC_ADC_DATA1H
| Bit | 7 | 6 | 5 | 4 | 3 | 2 | 1 | 0
| Name | X | X | X | X | ADC_DATA1[11:8]
----0000 | Default | - | - | - | - | 0 | 0 | 0 | 0
1.3.15 Addr 0x38000034 WPC ADC Data 2 Low - WPC_ADC_DATA2L
| Bit | 7 | 6 | 5 | 4 | 3 | 2 | 1 | 0
| Name | ADC_DATA2[7:0]
00000000 | Default | 0 | 0 | 0 | 0 | 0 | 0 | 0 | 0
1.3.16 Addr 0x38000035 WPC ADC Data 2 High - WPC_ADC_DATA2H
| Bit | 7 | 6 | 5 | 4 | 3 | 2 | 1 | 0
| Name | X | X | X | X | ADC_DATA2[11:8]
----0000 | Default | - | - | - | - | 0 | 0 | 0 | 0
1.3.17 Addr 0x38000036 WPC ADC Data 3 Low - WPC_ADC_DATA3L
| Bit | 7 | 6 | 5 | 4 | 3 | 2 | 1 | 0
| Name | ADC_DATA3[7:0]
00000000 | Default | 0 | 0 | 0 | 0 | 0 | 0 | 0 | 0
1.3.18 Addr 0x38000037 WPC ADC Data 3 High - WPC_ADC_DATA3H
| Bit | 7 | 6 | 5 | 4 | 3 | 2 | 1 | 0
| Name | X | X | X | X | ADC_DATA3[11:8]
----0000 | Default | - | - | - | - | 0 | 0 | 0 | 0
1.3.19 Addr 0x38000038 WPC ADC Data 4 Low - WPC_ADC_DATA4L
| Bit | 7 | 6 | 5 | 4 | 3 | 2 | 1 | 0
| Name | ADC_DATA4[7:0]
00000000 | Default | 0 | 0 | 0 | 0 | 0 | 0 | 0 | 0
1.3.20 Addr 0x38000039 WPC ADC Data 4 High - WPC_ADC_DATA4H
| Bit | 7 | 6 | 5 | 4 | 3 | 2 | 1 | 0
| Name | X | X | X | X | ADC_DATA4[11:8]
----0000 | Default | - | - | - | - | 0 | 0 | 0 | 0
1.3.21 Addr 0x3800003A WPC ADC Data 5 Low - WPC_ADC_DATA5L
| Bit | 7 | 6 | 5 | 4 | 3 | 2 | 1 | 0
| Name | ADC_DATA5[7:0]
00000000 | Default | 0 | 0 | 0 | 0 | 0 | 0 | 0 | 0
1.3.22 Addr 0x3800003B WPC ADC Data 5 High - WPC_ADC_DATA5H
| Bit | 7 | 6 | 5 | 4 | 3 | 2 | 1 | 0
| Name | X | X | X | X | ADC_DATA5[11:8]
----0000 | Default | - | - | - | - | 0 | 0 | 0 | 0
1.3.23 Addr 0x3800003C WPC ADC Data 6 Low - WPC_ADC_DATA6L
| Bit | 7 | 6 | 5 | 4 | 3 | 2 | 1 | 0
| Name | ADC_DATA6[7:0]
00000000 | Default | 0 | 0 | 0 | 0 | 0 | 0 | 0 | 0
1.3.24 Addr 0x3800003D WPC ADC Data 6 High - WPC_ADC_DATA6H
| Bit | 7 | 6 | 5 | 4 | 3 | 2 | 1 | 0
| Name | X | X | X | X | ADC_DATA6[11:8]
----0000 | Default | - | - | - | - | 0 | 0 | 0 | 0
1.3.25 Addr 0x3800003E WPC ADC Data 7 Low - WPC_ADC_DATA7L
| Bit | 7 | 6 | 5 | 4 | 3 | 2 | 1 | 0
| Name | ADC_DATA7[7:0]
00000000 | Default | 0 | 0 | 0 | 0 | 0 | 0 | 0 | 0
1.3.26 Addr 0x3800003F WPC ADC Data 7 High - WPC_ADC_DATA7H
| Bit | 7 | 6 | 5 | 4 | 3 | 2 | 1 | 0
| Name | X | X | X | X | ADC_DATA7[11:8]
----0000 | Default | - | - | - | - | 0 | 0 | 0 | 0
1.3.27 Addr 0x38000040 WPC ADC Data 8 Low - WPC_ADC_DATA8L
| Bit | 7 | 6 | 5 | 4 | 3 | 2 | 1 | 0
| Name | ADC_DATA8[7:0]
00000000 | Default | 0 | 0 | 0 | 0 | 0 | 0 | 0 | 0
1.3.28 Addr 0x38000041 WPC ADC Data 8 High - WPC_ADC_DATA8H
| Bit | 7 | 6 | 5 | 4 | 3 | 2 | 1 | 0
| Name | X | X | X | X | ADC_DATA8[11:8]
----0000 | Default | - | - | - | - | 0 | 0 | 0 | 0
1.3.29 Addr 0x38000042 WPC ADC Data 9 Low - WPC_ADC_DATA9L
| Bit | 7 | 6 | 5 | 4 | 3 | 2 | 1 | 0
| Name | ADC_DATA9[7:0]
00000000 | Default | 0 | 0 | 0 | 0 | 0 | 0 | 0 | 0
1.3.30 Addr 0x38000043 WPC ADC Data 9 High - WPC_ADC_DATA9H
| Bit | 7 | 6 | 5 | 4 | 3 | 2 | 1 | 0
| Name | X | X | X | X | ADC_DATA9[11:8]
----0000 | Default | - | - | - | - | 0 | 0 | 0 | 0
1.3.31 Addr 0x38000044 WPC ADC Data 10 Low - WPC_ADC_DATA10L
| Bit | 7 | 6 | 5 | 4 | 3 | 2 | 1 | 0
| Name | ADC_DATA10[7:0]
00000000 | Default | 0 | 0 | 0 | 0 | 0 | 0 | 0 | 0
1.3.32 Addr 0x38000045 WPC ADC Data 10 High - WPC_ADC_DATA10H
| Bit | 7 | 6 | 5 | 4 | 3 | 2 | 1 | 0
| Name | X | X | X | X | ADC_DATA10[11:8]
----0000 | Default | - | - | - | - | 0 | 0 | 0 | 0
1.3.33 Addr 0x38000046 WPC ADC Data 11 Low - WPC_ADC_DATA11L
| Bit | 7 | 6 | 5 | 4 | 3 | 2 | 1 | 0
| Name | ADC_DATA11[7:0]
00000000 | Default | 0 | 0 | 0 | 0 | 0 | 0 | 0 | 0
1.3.34 Addr 0x38000047 WPC ADC Data 11 High - WPC_ADC_DATA11H
| Bit | 7 | 6 | 5 | 4 | 3 | 2 | 1 | 0
| Name | X | X | X | X | ADC_DATA11[11:8]
----0000 | Default | - | - | - | - | 0 | 0 | 0 | 0
76 | 1.4.1 Addr 0x3800004C RECT CTRL 3-1
| Bit | 7 | 6 | 5 | 4 | 3 | 2 | 1 | 0
| Name | LSH_VAL[7:0]
10000000 | Default | 1 | 0 | 0 | 0 | 0 | 0 | 0 | 0
77 | 1.4.2 Addr 0x3800004D RECT CTRL 3-2
| Bit | 7 | 6 | 5 | 4 | 3 | 2 | 1 | 0
| Name | LSL_VAL[7:0]
01000000 | Default | 0 | 1 | 0 | 0 | 0 | 0 | 0 | 0
78 | 1.4.3 Addr 0x3800004E RECT CTRL 3-3
| Bit | 7 | 6 | 5 | 4 | 3 | 2 | 1 | 0
| Name | hsh_val[7:0]
11000000 | Default | 1 | 1 | 0 | 0 | 0 | 0 | 0 | 0
79 | 1.4.4 Addr 0x3800004F RECT CTRL 3-4
| Bit | 7 | 6 | 5 | 4 | 3 | 2 | 1 | 0
| Name | hsl_val[7:0]
01100000 | Default | 0 | 1 | 1 | 0 | 0 | 0 | 0 | 0
80 | 1.4.5 Addr 0x38000050 RECT CTRL 0-1
| Bit | 7 | 6 | 5 | 4 | 3 | 2 | 1 | 0
| Name | CONT_SR_LS[7:4] |  |  |  | CONT_SR_HS | CONT_OP_MODE | PEN_RECT_DP | PEN_RECT
---00001 | Default | - | - | - | 0 | 0 | 0 | 0 | 1
| Name | Description |  | Value | Meaning |  |  |  | Default
| PEN_RECT | Enable Rectifier | [6 empty] | 1’h01
| PEN_RECT_DP | Enable Rectifier test buffer | [6 empty] | 1’h00
| CONT_OP_MODE | Select Rectifier operating mode | [6 empty] | 1’h00
| CONT_SR_HS | Enable High side driver in Manual Mode | [6 empty] | 1’h00
| CONT_SR_LS[7:4] | Enable Low side driver in Manual Mode |  |  | Enable Low side driver bank 0000 : Diode Mode 0001 : 1 Bank 0011 : 2 Banks 0111 : 4 Banks 1111 : 8 Banks |  |  |  | 1’h00
81 | 1.4.6 Addr 0x38000051 RECT CTRL 0-2
| Bit | 7 | 6 | 5 | 4 | 3 | 2 | 1 | 0
| Name | X | X | X | X | TRIM_ZCSR[3:0]
----0000 | Default | - | - | - | - | 0 | 0 | 0 | 0
82 | 1.4.7 Addr 0x38000052 RECT CTRL 0-3
| Bit | 7 | 6 | 5 | 4 | 3 | 2 | 1 | 0
| Name | X | ENB_COMM | ENB_CMAB | TRIM_RSEN[4:0]
-00-0000 | Default | - | 0 | 0 | - | 0 | 0 | 0 | 0
84 | 1.4.9 Addr 0x38000054 RECT CTRL 1-1
| Bit | 7 | 6 | 5 | 4 | 3 | 2 | 1 | 0
| Name | X | X | X | X | X | X | X | CONT_SR_MODE
-------0 | Default | - | - | - | - | - | - | - | 0
85 | 1.4.10 Addr 0x38000055 RECT CTRL 1-2
| Bit | 7 | 6 | 5 | 4 | 3 | 2 | 1 | 0
| Name | SET_LS_H[3:0] |  |  |  | SET_LS_I[3:0]
00000000 | Default | 0 | 0 | 0 | 0 | 0 | 0 | 0 | 0
| Name | Description |  | Value | Meaning |  |  |  | Default
| SET_LS_I[3:0] | Set the level to change passive mode to half mode (step size = 50mA) |  | 4’b0001 | 50mA |  |  |  | 4’b0011
|  |  |  | 4’b1111 | 750mA
| SET_LS_H[3:0] | Set the level to change half mode to passive mode (step size = 50mA) |  | 4’b0001 | 100mA |  |  |  | 4’b0011
|  |  |  | 4’b1111 | 800mA
86 | 1.4.11 Addr 0x38000056 RECT CTRL 1-3
| Bit | 7 | 6 | 5 | 4 | 3 | 2 | 1 | 0
| Name | SET_HS_H[3:0] |  |  |  | SET_HS_I[3:0]
00000000 | Default | 0 | 0 | 0 | 0 | 0 | 0 | 0 | 0
| Name | Description |  | Value | Meaning |  |  |  | Default
| SET_HS_I[3:0] | Set the level to change half mode to full mode (step size = 50mA) |  | 4’b0001 | 100mA |  |  |  | 4’b0110
|  |  |  | 4’b1111 | 800mA
| SET_HS_H[3:0] | SET_HS_L Set the level to change full mode to half mode (step size = 50mA) |  | 4’b0001 | 150mA |  |  |  | 4’b0110
|  |  |  | 4’b1111 | 850mA
88 | 1.4.13 Addr 0x38000058 RECT CTRL 2-1
| Bit | 7 | 6 | 5 | 4 | 3 | 2 | 1 | 0
| Name | X | X | TX_D[5:1] |  |  |  | TX_MODE_EN | X
------0- | Default | - | - | - | - | - | - | 0 | -
| Name | Description |  | Value | Meaning |  |  |  | Default
| TX_MODE_EN | Function switch |  | 0 | 0: rectifier, 1: MST |  |  |  | 1’h00
| TX_D[5:1] | Function switch |  |  | [0] MST input High side MOS1 signal [1] MST input High side MOS2 signal [2] MST input Low side MOS1 signal [3] MST input Low side MOS2 signal |  |  |  | 1’h00
89 | 1.4.14 Addr 0x38000059 RECT CTRL 2-2
| Bit | 7 | 6 | 5 | 4 | 3 | 2 | 1 | 0
| Name | SR_MAN_LSH[3:0] |  |  |  | SR_MAN_LSL[3:0]
11000100 | Default | 1 | 1 | 0 | 0 | 0 | 1 | 0 | 0
| Name | Description |  | Value | Meaning |  |  |  | Default
| SR_MAN_LSL[3:0] | Align X phase detector trimming trim range: -200ns~185ns (3.85%@100kHz) trim step: 25ns (0.25%@100kHz) |  | 4 |  |  |  |  | 4’h04
| SR_MAN_LSH[3:0] | Align Y phase detector trimming trim range: -200ns~185ns (3.85%@100kHz) trim step: 25ns (0.25%@100kHz) |  | 12 |  |  |  |  | 4’h0C
90 | 1.4.15 Addr 0x3800005A RECT CTRL 2-3
| Bit | 7 | 6 | 5 | 4 | 3 | 2 | 1 | 0
| Name | RECT_INTR_EN[3:0] |  |  |  | RECT_INTR[3:0]
00000000 | Default | 0 | 0 | 0 | 0 | 0 | 0 | 0 | 0
| Name | Description |  | Value | Meaning |  |  |  | Default
| RECT_INTR[3:0] | [7 empty] | 4’h04
| RECT_INTR[3:0] | [7 empty] | 4’h04
91 | 1.4.16 Addr 0x3800005B RECT CTRL 2-4
| Bit | 7 | 6 | 5 | 4 | 3 | 2 | 1 | 0
| Name | VRECT_ATTEN_TRIM[7:0]
00000000 | Default | 0 | 0 | 0 | 0 | 0 | 0 | 0 | 0
| Name | Description |  | Value | Meaning |  |  |  | Default
| VRECT_ATTEN_TRIM[7:0] | VRECT trimming bits | [6 empty] | 1’h00
1.4.10 Addr 0x3800005C WPC Analog PUC 0
| Bit | 7 | 6 | 5 | 4 | 3 | 2 | 1 | 0
| Name | X | X | TRIM_BGR_VOUT[5:0]
---00000 | Default | - | - | - | 0 | 0 | 0 | 0 | 0
| Name | Description |  | Value | Meaning |  |  |  | Default
| TRIM_BGR_VOUT[5:0] | BGR trimming |  |  | BGR trimming range 740mV~873mV;step:2mV -00000: 800mV -10000:873mV -111111:740mV |  |  |  | 1’h00
1.4.11 Addr 0x3800005D WPC Analog PUC 1
| Bit | 7 | 6 | 5 | 4 | 3 | 2 | 1 | 0
| Name | X | X | X | X | TRIM_BIAS[3:0]
----0000 | Default | - | - | - | - | 0 | 0 | 0 | 0
1.4.12 Addr 0x3800005E WPC Analog PUC 2
| Bit | 7 | 6 | 5 | 4 | 3 | 2 | 1 | 0
| Name | X | X | X | X | TRIM_RCOSC_I[3:0]
----0000 | Default | - | - | - | - | 0 | 0 | 0 | 0
| Name | Description |  | Value | Meaning |  |  |  | Default
| TRIM_RCOSC_I[3:0] | trimming OSC current |  |  | 0000=1.96uA 1000=1.62uA 0111=2.40uA 1111=1.91uA |  |  |  | 1’h00
1.4.13 Addr 0x3800005F WPC Analog PUC 3
| Bit | 7 | 6 | 5 | 4 | 3 | 2 | 1 | 0
| Name | TRIM_RCOSC_C[7:0]
-0001000 | Default | - | 0 | 0 | 0 | 1 | 0 | 0 | 0
| Name | Description |  | Value | Meaning |  |  |  | Default
| TRIM_RCOSC_C[7:0] | trimming OSC frequence |  |  | 00000000=11MHz 10000000=17MHz 11111111=35MHz |  |  |  | 1’h00
1.5.1 Addr 0x38000060 WPC Analog MLDO 0
| Bit | 7 | 6 | 5 | 4 | 3 | 2 | 1 | 0
| Name | TRIM_RFEED[3:0] |  |  |  | SOFT_WDT | OCL_PEN | ISEN_PEN | PEN_MLDO
10000110 | Default | 1 | 0 | 0 | 0 | 0 | 1 | 1 | 0
| Name | Description |  | Value | Meaning |  |  |  | Default
| PEN_MLDO | Enable the MLDO - 0 : Disable, - 1 : Enable | [6 empty] | 1’h00
| ISEN_PEN | Enable the current sensor - 0 : Disable, - 1 : Enable | [6 empty] | 1’h01
| OCL_PEN | Enable the current limit - 0 : Disable, - 1 : Enable | [6 empty] | 1’h01
| SOFT_WDT | Watchdog time for soft start end | [6 empty] | 1’h00
| TRIM_RFEED[3:0] | Voltage feedback resistor trimming | [6 empty] | 1’h08
1.5.2 Addr 0x38000061 WPC Analog MLDO 1
| Bit | 7 | 6 | 5 | 4 | 3 | 2 | 1 | 0
| Name | X | X | X | MLDO_VG_SOURCE[1:0] |  | MLDO_VG_SINK[1:0]
---01000 | Default | - | - | - | 0 | 1 | 0 | 0 | 0
| Name | Description |  | Value | Meaning |  |  |  | Default
| MLDO_VG_SINK[1:0] | The gate sink current of path TR trimming | [6 empty] | 1’h00
| MLDO_VG_SOURCE[1:0] | The gate source current of path TR trimming | [6 empty] | 1’h01
1.5.3 Addr 0x38000062 WPC Analog MLDO 2
| Bit | 7 | 6 | 5 | 4 | 3 | 2 | 1 | 0
| Name | SET_VOUT[7:0]
10010100 | Default | 1 | 0 | 0 | 1 | 0 | 1 | 0 | 0
| Name | Description |  | Value | Meaning |  |  |  | Default
| SET_VOUT[7:0] | Set the output voltage of MLDO - 5V: 001 1001 0100 - 9V: 011 1101 1000 - 12V: 101 1000 1001 - 15V: 111 0011 1011 | [6 empty] | 8’h94
1.5.4 Addr 0x38000063 WPC Analog MLDO 3
| Bit | 7 | 6 | 5 | 4 | 3 | 2 | 1 | 0
| Name | X | X | X | X | X | SET_VOUT[10:8]
-----001 | Default | - | - | - | - | - | 0 | 0 | 1
| Name | Description |  | Value | Meaning |  |  |  | Default
| SET_VOUT[10:8] | Set the output voltage of MLDO - 5V: 001 1001 0100 - 9V: 011 1101 1000 - 12V: 101 1000 1001 - 15V: 111 0011 1011 | [6 empty] | 1’h01
1.5.5 Addr 0x38000064 WPC Analog MLDO 4
| Bit | 7 | 6 | 5 | 4 | 3 | 2 | 1 | 0
| Name | LIT_MODE_CONT[3:0] |  |  |  | LIT_MODE_TRIM[2:0] |  |  | LIT_MODE
00000110 | Default | 0 | 0 | 0 | 0 | 0 | 1 | 1 | 0
| Name | Description |  | Value | Meaning |  |  |  | Default
| LIT_MODE | Enable the LIT_MODE - 0 : Disable, - 1 : Enable | [6 empty] | 1’h00
| LIT_MODE_TRIM[2:0] | LIT_MODE current trimming |  |  | Dummy load current step R1C: 0=3.7mA, 4=6.2mA, 7=12.3mA |  |  |  | 3’h03
| LIT_MODE_CONT[3:0] | LIT_MODE current setting 0 : 0 mA, 1 : 25 mA, 3 : 50 mA, 5 : 75 mA 8 : 100 mA, 9 : 125 mA, 11 : 150 mA, 13 : 175 mA, 15 : 200 mA |  |  | R1B : b0=25mA, b1=25mA, b2=50mA, b3=100mA R1C: b0=10mA, b1=20mA, b2=40mA, b3=80mA (LIT_MODE_TRIM[2:0] = 6) |  |  |  | 4’h00
1.5.6 Addr 0x38000065 WPC Analog MLDO 5
| Bit | 7 | 6 | 5 | 4 | 3 | 2 | 1 | 0
| Name | X | ISEN_OUT_TRIM[6:0]
-0100010 | Default | - | 0 | 1 | 0 | 0 | 0 | 1 | 0
| Name | Description |  | Value | Meaning |  |  |  | Default
| ISEN_OUT_TRIM[6:0] | Output of the current sensor trimming | [6 empty] | 7’h02
1.5.7 Addr 0x38000066 WPC Analog MLDO 6
| Bit | 7 | 6 | 5 | 4 | 3 | 2 | 1 | 0
| Name | X | X | X | X | X | LDOFET_CP_CLK[1:0] |  | LDOFET_CP_EN
-----000 | Default | - | - | - | - | - | 0 | 0 | 0
| Name | Description |  | Value | Meaning |  |  |  | Default
| LDOFET_CP_EN | LDO charge pump enable | [6 empty] | 6’h20
| LDOFET_CP_CLK[1:0] | LDO charge pump clock |  |  | 15MHz, 7.5MHz, 3.75MHz, 1.875MHz |  |  |  | 6’h20
1.5.8 Addr 0x38000067 WPC Analog MLDO 7
| Bit | 7 | 6 | 5 | 4 | 3 | 2 | 1 | 0
| Name | X | X | X | MLDO_ILIM_CONT[4:0]
---11000 | Default | - | - | - | 1 | 1 | 0 | 0 | 0
| Name | Description |  | Value | Meaning |  |  |  | Default
| MLDO_ILIM_CONT[4:0] | ILIM generation for OCL function |  |  | default 1.2A, ILIM(A) = MLDO_ILIM_CONT[4:0] * 0.05A |  |  |  | 5’h18
1.5.9 Addr 0x38000068 WPC Analog MLDO 8
| Bit | 7 | 6 | 5 | 4 | 3 | 2 | 1 | 0
| Name | X | X | X | X | X | X | X | ISEN2_PEN
-------0 | Default | - | - | - | - | - | - | - | 0
| Name | Description |  | Value | Meaning |  |  |  | Default
| ISEN2_PEN | Enable the resistor type current sensor - 0 : Disable, - 1 : Enable | [6 empty] | 1’h00
1.5.10 Addr 0x38000069 WPC Analog MLDO 9
| Bit | 7 | 6 | 5 | 4 | 3 | 2 | 1 | 0
| Name | MLDO_WB_EN | MLDO_COMP_R[1:0] |  | ISEN2_OFFCON[4:0]
00000000 | Default | 0 | 0 | 0 | 0 | 0 | 0 | 0 | 0
| Name | Description |  | Value | Meaning |  |  |  | Default
| MLDO_COMP_R[1:0] | MLDO compensation resistor control |  |  | 0: short, 1: R, 2: 2R, 3: 4R |  |  |  | 1’h00
| MLDO_WB_EN | MDLO amp control for wide bandwidth and high PSRR |  |  | 0: x1, 1: x4 |  |  |  | 1’h00
| ISEN2_OFFCON[4:0] | [7 empty] | 1’h00
1.5.11 Addr 0x3800006A WPC Analog MLDO 10
| Bit | 7 | 6 | 5 | 4 | 3 | 2 | 1 | 0
| Name | X | X | X | X | MLDO_ISEN_CHOP_CLK[1:0] |  | MLDO_ISEN_CHOP_CLK_EN | MLDO_ISEN_CHOP_EN
----0000 | Default | - | - | - | - | 0 | 0 | 0 | 0
| Name | Description |  | Value | Meaning |  |  |  | Default
| MLDO_ISEN_CHOP_EN | Current sensor chopping control for mismatch reduction | [6 empty] | 1’h00
| MLDO_ISEN_CHOP_CLK_EN | clock enable | [6 empty] | 1’h00
| MLDO_ISEN_CHOP_CLK[1:0] | clock |  |  | 15MHz, 7.5MHz, 3.75MHz, 1.875MHz |  |  |  | 1’h00
1.6.1 Addr 0x3800006C WPC Analog MADC 0
| Bit | 7 | 6 | 5 | 4 | 3 | 2 | 1 | 0
| Name | MDC_ADC_DIN[7:0]
00000000 | Default | 0 | 0 | 0 | 0 | 0 | 0 | 0 | 0
1.6.2 Addr 0x3800006D WPC Analog MADC 1
| Bit | 7 | 6 | 5 | 4 | 3 | 2 | 1 | 0
| Name | MDC_ADC_CM[3:0] |  |  |  | MDC_ADC_DIN[11:8]
00000000 | Default | 0 | 0 | 0 | 0 | 0 | 0 | 0 | 0
1.6.3 Addr 0x3800006E WPC Analog MADC 2
| Bit | 7 | 6 | 5 | 4 | 3 | 2 | 1 | 0
| Name | X | MADC_PEN | MDC_ADC_TESTI | MDC_ADC_REF_BC[1:0] |  | MDC_ADC_CMP[2:0]
-0000000 | Default | - | 0 | 0 | 0 | 0 | 0 | 0 | 0
1.7.1 Addr 0x38000070 PROT_CTRL 1
| Bit | 7 | 6 | 5 | 4 | 3 | 2 | 1 | 0
| Name | X | MLDO_SHORT_DET | OVP_OUT | X | X | SDET_MASK | SDET_EN | PEN_PROT
--0--001 | Default | - | - | 0 | - | - | 0 | 0 | 1
| Name | Description |  | Value | Meaning |  |  |  | Default
| PEN_PROT | Enable the protection module |  |  | 1:Enable the protection module. 0: disable |  |  |  | 1’h00
| SDET_EN | MLDO VOUT short detection function control |  |  | 1:Enable the short detect module. 0:disable |  |  |  | 1’h00
| SDET_MASK | Mask for MLDO disable when SDET interrupt occurred |  |  | 1: turn off MLDO when SDET interrupt occurred 0: do nothing when SDET interrupt occurred |  |  |  | 1’h00
| OVP_OUT | [7 empty] | 1’h00
| MLDO_SHORT_DET | MLDO VOUT short detection function control |  |  | 0 : Disable, 1 : Enable *** During VOUT start-up time, this should not be enabled. |  |  |  | 1’h00
1.7.2 Addr 0x38000071 PROT_CTRL 2
| Bit | 7 | 6 | 5 | 4 | 3 | 2 | 1 | 0
| Name | SDET_CNT[3:0] |  |  |  | SDET_TRIMH[1:0] |  | SDET_TRIM[1:0]
11110101 | Default | 1 | 1 | 1 | 1 | 0 | 1 | 0 | 1
| Name | Description |  | Value | Meaning |  |  |  | Default
| SDET_TRIM[1:0] | MLDO VOUT short detection level |  |  | 00 : 2.75V, 01 : 3.0V, 10 : 3.25V, 11 : 3.5V |  |  |  | 1’h00
| SDET_TRIMH[1:0] | MLDO VOUT short detection level with hysteresis |  |  | 00 : 3.0V, 01 : 3.25V, 10 : 3.5V, 11 : 3.75V |  |  |  | 1’h00
| SDET_CNT[3:0] | SDET timeout counter |  |  | 0:16 cycles ,1:32 cycles,… 7:2048 |  |  |  | 1’h0F
1.7.3 Addr 0x38000072 PROT_CTRL 3
| Bit | 7 | 6 | 5 | 4 | 3 | 2 | 1 | 0
| Name | X | X | TRIM_OVP_L[3:0] |  |  | TRIM_OVP_H[3:0]
--011011 | Default | - | - | 0 | 1 | 1 | 0 | 1 | 1
| Name | Description |  | Value | Meaning |  |  |  | Default
| TRIM_OVP_H[3:0] | OVP threshold |  |  | 0=14V, 7=21V, step is 1V |  |  |  | 3’h03
| TRIM_OVP_L[3:0] | OVP recover threshold |  |  | 0=12V, 7=19V, step is 1V |  |  |  | 3’h03
added | 1.7.4 Addr 0x38000073 PROT_CTRL 4
| Bit | 7 | 6 | 5 | 4 | 3 | 2 | 1 | 0
| Name | INTR_PROT_EN[7:4] |  |  |  | INTR_PROT_CLR[3:0]
| Default | 0 | 0 | 0 | 0 | 0 | 0 | 0 | 0
| Name | Description |  | Value | Meaning |  |  |  | Default
| INTR_PROT_CLR[3:0] | Interrupt status register |  |  | Write 1 to clear interrupt. [0]:OVP intr, [2:1]: SDET intr, [3]:UVLO intr |  |  |  | 4’h00
| INTR_PROT_EN[7:4] |  |  |  | [0]:OVP intr enable bit.[2:1] SDET intr enable bits.[3] UVLO intr enable |  |  |  | 4’h00
00000000
1.8.1 Addr 0x38000074 WPC Analog DIG test 0
| Bit | 7 | 6 | 5 | 4 | 3 | 2 | 1 | 0
| Name | DIG_TEST_CFG0 | DIG_TEST_PWM0[1:0] |  | DIG_TEST_SEL0[4:0]
| Default | 0 | 0 | 0 | 0 | 0 | 0 | 0 | 0
00000000
1.8.2 Addr 0x38000075 WPC Analog DIG test 1
| Bit | 7 | 6 | 5 | 4 | 3 | 2 | 1 | 0
| Name | DIG_TEST_CFG1 | DIG_TEST_PWM1[1:0] |  | DIG_TEST_SEL1[4:0]
| Default | 0 | 0 | 0 | 0 | 0 | 0 | 0 | 0
00000000
1.8.3 Addr 0x38000076 WPC Analog DIG test 2
| Bit | 7 | 6 | 5 | 4 | 3 | 2 | 1 | 0
| Name | DIG_TEST_CFG2 | DIG_TEST_PWM2[1:0] |  | DIG_TEST_SEL2[4:0]
| Default | 0 | 0 | 0 | 0 | 0 | 0 | 0 | 0
00000000
1.8.4 Addr 0x38000077 WPC Analog DIG test 3
| Bit | 7 | 6 | 5 | 4 | 3 | 2 | 1 | 0
| Name | DIG_TEST_CFG3 | DIG_TEST_PWM3[1:0] |  | DIG_TEST_SEL3[4:0]
| Default | 0 | 0 | 0 | 0 | 0 | 0 | 0 | 0
| Name | Description |  | Value | Meaning |  |  |  | Default
| DIG_TEST_SEL? | Digital Test Output Selection |  | 6'b000000 | ADC_COMP
|  |  |  | 6'b000001 | ADC_SAM
|  |  |  | 6'b000010 | ADC_CCLK
|  |  |  | 6'b000011 | ADC_DOUT[11]
|  |  |  | 6'b000100 | ADC_DOUT[0]
|  |  |  | 6'b000101 | OTP_CS
|  |  |  | 6'b000110 | OTP_PROG
|  |  |  | 6'b000111 | OTP_READ
|  |  |  | 6'b001000 | ISEN_PEN
|  |  |  | 6'b001001 | CAL_IS_OUT
|  |  |  | 6'b010000 | PA_D_G1H
|  |  |  | 6'b010001 | PA_D_G1L
|  |  |  | 6'b010010 | PA_D_G2H
|  |  |  | 6'b010011 | PA_D_G2L
|  |  |  | 6'b010100 | VDEM_SIG
|  |  |  | 6'b010101 | IDEM_SIG
|  |  |  | 6'b010110 | LPF_VALID
|  |  |  | 6'b010111 | LPF_DATA
|  |  |  | 6'b011000 | BMC_VALID
|  |  |  | 6'b011001 | BMC_DATA
|  |  |  | 6'b011010 | BMC_ERR
|  |  |  | 6'b100000 | TEST_DIG_IN[0]
|  |  |  | 6'b100001 | TEST_DIG_IN[1]
|  |  |  | 6'b100010 | TEST_DIG_IN[2]
|  |  |  | 6'b100011 | TEST_DIG_IN[3]
|  |  |  | 6'b100100 | TEST_DIG_IN[4]
|  |  |  | 6'b100101 | TEST_DIG_IN[5]
|  |  |  | 6'b100110 | TEST_DIG_IN[6]
|  |  |  | 6'b100111 | TEST_DIG_IN[7]
--000000
1.8.5 Addr 0x38000078 WPC Analog Test Control - WPC_TEST_ANA
| Bit | 7 | 6 | 5 | 4 | 3 | 2 | 1 | 0
| Name | X | X | X | ANA_TEST_PEN | ANA_TEST_CTRL[3:0]
| Default | - | - | 0 | 0 | 0 | 0 | 0 | 0
| Name | Description |  | Value | Meaning |  |  |  | Default
| ANA_TEST_PEN | Enable the analog test port - 0 : Disable, - 1 : Enable |  | 0 |  |  |  |  | 1’h00
| ANA_TEST_CTRL[3:0] | Analog Test output selection |  |  | 0: VCTAT_ADC, 1: PPIO1, 2: PPIO0, 3: ADC_ILIM, 4: ADC_IOUT 8: BGR, 9: VRECT_ATTEN, 11: POR, 15: ODIO0 |  |  |  | 4’h00
00000000
1.8.6 Addr 0x3800007C WPC Analog RSVD.L
| Bit | 7 | 6 | 5 | 4 | 3 | 2 | 1 | 0
| Name | RSVD_CTRL[7:0]
| Default | 0 | 0 | 0 | 0 | 0 | 0 | 0 | 0
added
| Name | Description |  | Value | Meaning |  |  |  | Default
| RSVD_CTRL[7:0] |  |  |  | [1:0] CMA GPIO output only (signal, en) when ENB_CMAB = 1 |  |  |  | 1’h00
00000000
1.8.6 Addr 0x3800007D WPC Analog RSVD.H
| Bit | 7 | 6 | 5 | 4 | 3 | 2 | 1 | 0
| Name | RSVD_CTRL[15:8]
| Default | 0 | 0 | 0 | 0 | 0 | 0 | 0 | 0
added
| Name | Description |  | Value | Meaning |  |  |  | Default
| RSVD_CTRL[15:8] |  |  |  | [9:8] CMB GPIO output only (signal, en) when ENB_CMAB = 1 |  |  |  | 1’h00
------00
added | 1.8.7 Addr 0x38000080 OTP Read&Write CTRL
| Bit | 7 | 6 | 5 | 4 | 3 | 2 | 1 | 0
| Name | X | X | X | X | X | X | OTP_R/W_CTRL[1:0]
| Default | - | - | - | - | - | - | 0 | 0
added
| Name | Description |  | Value | Meaning |  |  |  | Default
| OTP_R/W_CTRL[1:0] | OTP read/write control |  |  | [0] : Read enable, [1] Write enable |  |  |  | 1’h00
-------0
1.8.8 Addr 0x38000081 VPP CTRL
| Bit | 7 | 6 | 5 | 4 | 3 | 2 | 1 | 0
| Name | X | X | X | X | X | X | X | VPP_CTRL[0]
| Default | - | - | - | - | - | - | - | 0
added
| Name | Description |  | Value | Meaning |  |  |  | Default
| VPP_CTRL[0] | [0] : 1: Enable Vpp ,used to write OTP | [6 empty] | 1’h00
00000000
1.8.9 Addr 0x38000084 OTP ADDR
| Bit | 7 | 6 | 5 | 4 | 3 | 2 | 1 | 0
| Name | OTP_ADDR[6:0]
| Default | 0 | 0 | 0 | 0 | 0 | 0 | 0 | 0
added
| Name | Description |  | Value | Meaning |  |  |  | Default
| OTP_ADDR[6:0] | OTP address | [6 empty] | 1’h00
00000000
1.9.0 Addr 0x38000086 OTP DATA
| Bit | 7 | 6 | 5 | 4 | 3 | 2 | 1 | 0
| Name | OTP_DATA[7:0]
| Default | 0 | 0 | 0 | 0 | 0 | 0 | 0 | 0
added
| Name | Description |  | Value | Meaning |  |  |  | Default
| OTP_DATA[7:0] | OTP data(for both write and read) | [6 empty] | 1’h00
00000000
1.9.1 Addr 0x38000088 OTP READ CTRL 1
| Bit | 7 | 6 | 5 | 4 | 3 | 2 | 1 | 0
| Name | OTP_READ_CTRL1[7:0]
| Default | 0 | 0 | 0 | 0 | 0 | 0 | 0 | 0
added
| Name | Description |  | Value | Meaning |  |  |  | Default
| OTP_READ_CTRL1[7:0] | Read interrupt delay cycles | [6 empty] | 1’h00
00000000
1.9.2 Addr 0x38000089 OTP READ CTRL 2
| Bit | 7 | 6 | 5 | 4 | 3 | 2 | 1 | 0
| Name | OTP_READ_CTRL2[7:0]
| Default | 0 | 0 | 0 | 0 | 0 | 0 | 0 | 0
added
| Name | Description |  | Value | Meaning |  |  |  | Default
| OTP_READ_CTRL2[7:0] | Read data delay | [6 empty] | 1’h00
00000000
1.9.3 Addr 0x3800008A OTP READ CTRL 3
| Bit | 7 | 6 | 5 | 4 | 3 | 2 | 1 | 0
| Name | OTP_READ_CTRL3[7:0]
| Default | 0 | 0 | 0 | 0 | 0 | 0 | 0 | 0
added
| Name | Description |  | Value | Meaning |  |  |  | Default
| OTP_READ_CTRL3[7:0] | Read pulse signal delay | [6 empty] | 1’h00
00000000
1.9.4 Addr 0x38000088 OTP WRITE CTRL 1
| Bit | 7 | 6 | 5 | 4 | 3 | 2 | 1 | 0
| Name | OTP_WRITE_CTRL1[7:0]
| Default | 0 | 0 | 0 | 0 | 0 | 0 | 0 | 0
added
| Name | Description |  | Value | Meaning |  |  |  | Default
| OTP_WRITE_CTRL1[7:0] | Write interrupt delay cycles | [6 empty] | 1’h00
00000000
1.9.5 Addr 0x38000089 OTP WRITE CTRL 2
| Bit | 7 | 6 | 5 | 4 | 3 | 2 | 1 | 0
| Name | OTP_WRITE_CTRL2[7:0]
| Default | 0 | 0 | 0 | 0 | 0 | 0 | 0 | 0
added
| Name | Description |  | Value | Meaning |  |  |  | Default
| OTP_WRITE_CTRL2[7:0] | Write data delay | [6 empty] | 1’h00
00000000
1.9.6 Addr 0x3800008A OTP WRITE CTRL 3
| Bit | 7 | 6 | 5 | 4 | 3 | 2 | 1 | 0
| Name | OTP_WRITE_CTRL3[7:0]
| Default | 0 | 0 | 0 | 0 | 0 | 0 | 0 | 0
| Name | Description |  | Value | Meaning |  |  |  | Default
| OTP_WRITE_CTRL3[7:0] | Write pulse signal delay | [6 empty] | 1’h00

## WPT_RX
2.1.1 Addr 0x500E0000 WPT Interrupt Enable 0 - WPT_INTR_EN0
| Bit | 7 | 6 | 5 | 4 | 3 | 2 | 1 | 0
| Name | RESP_ERR | RESP_ACK | RESP_NAK | RESP_ND | CHECKSUM_ERR | FORMAT_ERR | PARITY_ERR | DATA_ACK
00000000 | Default | 0 | 0 | 0 | 0 | 0 | 0 | 0 | 0
2.1.2 Addr 0x500E0001 WPT Interrupt Enable 1 - WPT_INTR_EN1
| Bit | 7 | 6 | 5 | 4 | 3 | 2 | 1 | 0
| Name | X | X | X | X | X | INTR_EN_ENC[2:0] |  | TIMEOUT
-----000 | Default | - | - | - | - | - | 0 | 0 | 0
2.1.3 Addr 0x500E0004 WPT Interrupt Status 0 - WPT_INTR_STATUS0
| Bit | 7 | 6 | 5 | 4 | 3 | 2 | 1 | 0
| Name | RESP_ERR | RESP_ACK | RESP_NAK | RESP_ND | CHECKSUM_ERR | FORMAT_ERR | PARITY_ERR | DATA_ACK
00000000 | Default | 0 | 0 | 0 | 0 | 0 | 0 | 0 | 0
| Name | Description |  | Value | Meaning |  |  |  | Default
| DATA_ACK | Data Packet Received |  |  | Data packet is received successfully |  |  |  | 1'b0
| PARITY_ERR | Data Packet Parity Error |  |  | Parity error occurred while receiving FSK data packet |  |  |  | 1'b0
| FORMAT_ERR | Data Packet Format Error |  |  | Format error occurred while receiving FSK data packet |  |  |  | 1'b0
| CHECKSUM_ERR | Data Packet Checksum Error |  |  | Checksum error occurred while receiving FSK data packet |  |  |  | 1'b0
| RESP_ND | ND Response Packet |  |  | ND response packet is received successfully |  |  |  | 1'b0
| RESP_NAK | NAK Response Packet |  |  | NAK response packet is received successfully |  |  |  | 1'b0
| RESP_ACK | ACK Response Packet |  |  | ACK response packet is received successfully |  |  |  | 1'b0
| RESP_ERR | Response Packet Error |  |  | Error occurred while receiving FSK response packet |  |  |  | 1'b0
2.1.4 Addr 0x500E0005 WPT Interrupt Status 1 - WPT_INTR_STATUS1
| Bit | 7 | 6 | 5 | 4 | 3 | 2 | 1 | 0
| Name | X | X | X | X | X | INTR_EN_ENC[1:0] |  | TIMEOUT
-----000 | Default | - | - | - | - | - | 0 | 0 | 0
| Name | Description |  | Value | Meaning |  |  |  | Default
| TIMEOUT | Decoding Timeout |  |  | Time-out occurred (No packet is received) |  |  |  | 1'b0
| INTR_EN_ENC[0] | Interrupt Enable for ENC_CMD[0] |  |  | ASK Packet is sent successfully |  |  |  | 1'b0
| INTR_EN_ENC[1] | Interrupt Enable for ENC_CMD[1] |  |  | ASK Packet is sent successfully by timer1 expiration |  |  |  | 1'b0
2.2.1 Addr 0x500E0010 WPT ASK Encoder Command - WPT_ENC_CMD
| Bit | 7 | 6 | 5 | 4 | 3 | 2 | 1 | 0
| Name | X | X | X | X | X | X | ENC_CMD[1:0]
------00 | Default | - | - | - | - | - | - | 0 | 0
| Name | Description |  | Value | Meaning |  |  |  | Default
| ENC_CMD[0] | Send Packet Immeidately |  | 1'b1 | Send packet immediately. This bit is automatically reset to 0 when packet is sent. |  |  |  | 1'b0
| ENC_CMD[1] | Send Packet Whenever Timer1 Exipres |  | 1'b1 | Send packet whenever timer1 expires, until this bit is reset to 1'b0 |  |  |  | 1'b0
2.2.2 Addr 0x500E0014 WPT ASK Encoder Configuration 0 - WPT_ENC_CFG0
| Bit | 7 | 6 | 5 | 4 | 3 | 2 | 1 | 0
| Name | COMM_250US_WIDTH[7:0]
Default
2.2.3 Addr 0x500E0015 WPT ASK Encoder Configuration 1 - WPT_ENC_CFG1
| Bit | 7 | 6 | 5 | 4 | 3 | 2 | 1 | 0
| Name | COMM_250US_WIDTH[15:8]
Default
| Name | Description |  | Value | Meaning |  |  |  | Default
| COMM_250US_WIDTH | 250us Width for 2kHz ASK Generation |  | 16’d3749 | (15MHz / 4kHz) - 1 = 3750 - 1 = 3749 |  |  |  | 16'h0EA5
2.2.4 Addr 0x500E0018 WPT ASK Encoder Packet Configuration - WPT_ENC_PKT_SIZE
| Bit | 7 | 6 | 5 | 4 | 3 | 2 | 1 | 0
| Name | X | X | X | ENC_PKT_SIZE[4:0]
---00000 | Default | - | - | - | 0 | 0 | 0 | 0 | 0
| Name | Description |  | Value | Meaning |  |  |  | Default
| ENC_PKT_SIZE | Packet Size to Send |  |  | Packet payload size in bytes |  |  |  | 5'd0
2.2.5 Addr 0x500E001C WPT ASK Encoder Packet Header - WPT_ENC_PKT_HDR
| Bit | 7 | 6 | 5 | 4 | 3 | 2 | 1 | 0
| Name | ENC_PKT_HDR[7:0]
00000000 | Default | 0 | 0 | 0 | 0 | 0 | 0 | 0 | 0
| Name | Description |  | Value | Meaning |  |  |  | Default
| ENC_PKT_HDR | Data Packet Header |  |  | Packet header |  |  |  | 8'd0
2.2.6 Addr 0x500E0020 WPT ASK Encoder Packet Data 0 - WPT_ENC_PKT_DATA0
| Bit | 7 | 6 | 5 | 4 | 3 | 2 | 1 | 0
| Name | ENC_PKT_DATA0[7:0]
00000000 | Default | 0 | 0 | 0 | 0 | 0 | 0 | 0 | 0
2.2.7 Addr 0x500E0021 WPT ASK Encoder Packet Data 1 - WPT_ENC_PKT_DATA1
| Bit | 7 | 6 | 5 | 4 | 3 | 2 | 1 | 0
| Name | ENC_PKT_DATA1[7:0]
00000000 | Default | 0 | 0 | 0 | 0 | 0 | 0 | 0 | 0
2.2.8 Addr 0x500E0022 WPT ASK Encoder Packet Data 2 - WPT_ENC_PKT_DATA2
| Bit | 7 | 6 | 5 | 4 | 3 | 2 | 1 | 0
| Name | ENC_PKT_DATA2[7:0]
00000000 | Default | 0 | 0 | 0 | 0 | 0 | 0 | 0 | 0
2.2.9 Addr 0x500E0023 WPT ASK Encoder Packet Data 3 - WPT_ENC_PKT_DATA3
| Bit | 7 | 6 | 5 | 4 | 3 | 2 | 1 | 0
| Name | ENC_PKT_DATA3[7:0]
00000000 | Default | 0 | 0 | 0 | 0 | 0 | 0 | 0 | 0
2.2.10 Addr 0x500E0024 WPT ASK Encoder Packet Data 4 - WPT_ENC_PKT_DATA4
| Bit | 7 | 6 | 5 | 4 | 3 | 2 | 1 | 0
| Name | ENC_PKT_DATA4[7:0]
00000000 | Default | 0 | 0 | 0 | 0 | 0 | 0 | 0 | 0
2.2.11 Addr 0x500E0025 WPT ASK Encoder Packet Data 5 - WPT_ENC_PKT_DATA5
| Bit | 7 | 6 | 5 | 4 | 3 | 2 | 1 | 0
| Name | ENC_PKT_DATA5[7:0]
00000000 | Default | 0 | 0 | 0 | 0 | 0 | 0 | 0 | 0
2.2.12 Addr 0x500E0026 WPT ASK Encoder Packet Data 6 - WPT_ENC_PKT_DATA6
| Bit | 7 | 6 | 5 | 4 | 3 | 2 | 1 | 0
| Name | ENC_PKT_DATA6[7:0]
00000000 | Default | 0 | 0 | 0 | 0 | 0 | 0 | 0 | 0
2.2.13 Addr 0x500E0027 WPT ASK Encoder Packet Data 7 - WPT_ENC_PKT_DATA7
| Bit | 7 | 6 | 5 | 4 | 3 | 2 | 1 | 0
| Name | ENC_PKT_DATA7[7:0]
00000000 | Default | 0 | 0 | 0 | 0 | 0 | 0 | 0 | 0
2.2.14 Addr 0x500E0028 WPT ASK Encoder Packet Data 8 - WPT_ENC_PKT_DATA8
| Bit | 7 | 6 | 5 | 4 | 3 | 2 | 1 | 0
| Name | ENC_PKT_DATA8[7:0]
00000000 | Default | 0 | 0 | 0 | 0 | 0 | 0 | 0 | 0
2.2.15 Addr 0x500E0029 WPT ASK Encoder Packet Data 9 - WPT_ENC_PKT_DATA9
| Bit | 7 | 6 | 5 | 4 | 3 | 2 | 1 | 0
| Name | ENC_PKT_DATA9[7:0]
00000000 | Default | 0 | 0 | 0 | 0 | 0 | 0 | 0 | 0
2.2.16 Addr 0x500E002A WPT ASK Encoder Packet Data 10 - WPT_ENC_PKT_DATA10
| Bit | 7 | 6 | 5 | 4 | 3 | 2 | 1 | 0
| Name | ENC_PKT_DATA10[7:0]
00000000 | Default | 0 | 0 | 0 | 0 | 0 | 0 | 0 | 0
2.2.17 Addr 0x500E002B WPT ASK Encoder Packet Data 11 - WPT_ENC_PKT_DATA11
| Bit | 7 | 6 | 5 | 4 | 3 | 2 | 1 | 0
| Name | ENC_PKT_DATA11[7:0]
00000000 | Default | 0 | 0 | 0 | 0 | 0 | 0 | 0 | 0
2.2.18 Addr 0x500E002C WPT ASK Encoder Packet Data 12 - WPT_ENC_PKT_DATA12
| Bit | 7 | 6 | 5 | 4 | 3 | 2 | 1 | 0
| Name | ENC_PKT_DATA12[7:0]
00000000 | Default | 0 | 0 | 0 | 0 | 0 | 0 | 0 | 0
2.2.19 Addr 0x500E002D WPT ASK Encoder Packet Data 13 - WPT_ENC_PKT_DATA13
| Bit | 7 | 6 | 5 | 4 | 3 | 2 | 1 | 0
| Name | ENC_PKT_DATA13[7:0]
00000000 | Default | 0 | 0 | 0 | 0 | 0 | 0 | 0 | 0
2.2.20 Addr 0x500E002E WPT ASK Encoder Packet Data 14 - WPT_ENC_PKT_DATA14
| Bit | 7 | 6 | 5 | 4 | 3 | 2 | 1 | 0
| Name | ENC_PKT_DATA14[7:0]
00000000 | Default | 0 | 0 | 0 | 0 | 0 | 0 | 0 | 0
2.2.21 Addr 0x500E002F WPT ASK Encoder Packet Data 15 - WPT_ENC_PKT_DATA15
| Bit | 7 | 6 | 5 | 4 | 3 | 2 | 1 | 0
| Name | ENC_PKT_DATA15[7:0]
00000000 | Default | 0 | 0 | 0 | 0 | 0 | 0 | 0 | 0
2.2.22 Addr 0x500E0030 WPT ASK Encoder Packet Data 16 - WPT_ENC_PKT_DATA16
| Bit | 7 | 6 | 5 | 4 | 3 | 2 | 1 | 0
| Name | ENC_PKT_DATA16[7:0]
00000000 | Default | 0 | 0 | 0 | 0 | 0 | 0 | 0 | 0
2.2.23 Addr 0x500E0031 WPT ASK Encoder Packet Data 17 - WPT_ENC_PKT_DATA17
| Bit | 7 | 6 | 5 | 4 | 3 | 2 | 1 | 0
| Name | ENC_PKT_DATA17[7:0]
00000000 | Default | 0 | 0 | 0 | 0 | 0 | 0 | 0 | 0
2.2.24 Addr 0x500E0032 WPT ASK Encoder Packet Data 18 - WPT_ENC_PKT_DATA18
| Bit | 7 | 6 | 5 | 4 | 3 | 2 | 1 | 0
| Name | ENC_PKT_DATA18[7:0]
00000000 | Default | 0 | 0 | 0 | 0 | 0 | 0 | 0 | 0
2.2.25 Addr 0x500E0033 WPT ASK Encoder Packet Data 19 - WPT_ENC_PKT_DATA19
| Bit | 7 | 6 | 5 | 4 | 3 | 2 | 1 | 0
| Name | ENC_PKT_DATA19[7:0]
00000000 | Default | 0 | 0 | 0 | 0 | 0 | 0 | 0 | 0
2.3.1 Addr 0x500E0040 WPT FSK Decoder Command - WPT_DEC_CMD
| Bit | 7 | 6 | 5 | 4 | 3 | 2 | 1 | 0
| Name | X | X | X | X | X | X | DEC_CMD[1:0]
------00 | Default | - | - | - | - | - | - | 0 | 0
| Name | Description |  | Value | Meaning |  |  |  | Default
| DEC_CMD[0] | Response Packet Decoding Start |  | 1'b0 |  |  |  |  | 1'b0
| DEC_CMD[1] | Data Packet Decoding Start |  | 1'b1 |  |  |  |  | 1'b0
2.3.3 Addr 0x500E0044 WPT FSK Decoder Configuration 0 - WPT_DEC_CFG0
| Bit | 7 | 6 | 5 | 4 | 3 | 2 | 1 | 0
| Name | DEC_PKT_TIMEOUT[7:0]
00000000 | Default | 0 | 0 | 0 | 0 | 0 | 0 | 0 | 0
| Name | Description |  | Value | Meaning |  |  |  | Default
| DEC_PKT_TIMEOUT | Decoding Packet Time-out | [6 empty] | 8'd0
2.3.4 Addr 0x500E0045 WPT FSK Decoder Configuration 1 - WPT_DEC_CFG1
| Bit | 7 | 6 | 5 | 4 | 3 | 2 | 1 | 0
| Name | DET_TH[7:0]
00100000 | Default | 0 | 0 | 1 | 0 | 0 | 0 | 0 | 0
| Name | Description |  | Value | Meaning |  |  |  | Default
| DET_TH[7:0] | BMC Edge Detection Threshold | [6 empty] | 8'd32
2.3.5 Addr 0x500E0046 WPT FSK Decoder Configuration 2 - WPT_DEC_CFG2
| Bit | 7 | 6 | 5 | 4 | 3 | 2 | 1 | 0
| Name | X | X | X | X | X | X | WC_CFG[1:0]
------00 | Default | - | - | - | - | - | - | 0 | 0
| Name | Description |  | Value | Meaning |  |  |  | Default
| WC_CFG[1::0] | Word Count Configuration | [6 empty] | 2'b0
2.3.6 Addr 0x500E0048 WPT FSK Decoder Size - WPT_DEC_SIZE
| Bit | 7 | 6 | 5 | 4 | 3 | 2 | 1 | 0
| Name | X | X | X | DEC_PKT_SIZE[3:0]
---00000 | Default | - | - | - | 0 | 0 | 0 | 0 | 0
| Name | Description |  | Value | Meaning |  |  |  | Default
| DEC_PKT_SIZE | Received Data Packet Size |  |  | Received data packet size in bytes |  |  |  | 4'd0
2.3.7 Addr 0x500E004C WPT FSK Decoder Header - WPT_DEC_HDR
| Bit | 7 | 6 | 5 | 4 | 3 | 2 | 1 | 0
| Name | DEC_PKT_HDR[7:0]
00000000 | Default | 0 | 0 | 0 | 0 | 0 | 0 | 0 | 0
| Name | Description |  | Value | Meaning |  |  |  | Default
| DEC_PKT_HDR | Recived Data Packet Header |  |  | Received data packet header |  |  |  | 8'd0
2.3.8 Addr 0x500E0050 WPT FSK Decoder Data 0 - WPT_DEC_DATA0
| Bit | 7 | 6 | 5 | 4 | 3 | 2 | 1 | 0
| Name | DEC_PKT_DATA0[7:0]
00000000 | Default | 0 | 0 | 0 | 0 | 0 | 0 | 0 | 0
2.3.9 Addr 0x500E0051 WPT FSK Decoder Data 1 - WPT_DEC_DATA1
| Bit | 7 | 6 | 5 | 4 | 3 | 2 | 1 | 0
| Name | DEC_PKT_DATA1[7:0]
00000000 | Default | 0 | 0 | 0 | 0 | 0 | 0 | 0 | 0
2.3.10 Addr 0x500E0052 WPT FSK Decoder Data 2 - WPT_DEC_DATA2
| Bit | 7 | 6 | 5 | 4 | 3 | 2 | 1 | 0
| Name | DEC_PKT_DATA2[7:0]
00000000 | Default | 0 | 0 | 0 | 0 | 0 | 0 | 0 | 0
2.3.11 Addr 0x500E0053 WPT FSK Decoder Data 3 - WPT_DEC_DATA3
| Bit | 7 | 6 | 5 | 4 | 3 | 2 | 1 | 0
| Name | DEC_PKT_DATA3[7:0]
00000000 | Default | 0 | 0 | 0 | 0 | 0 | 0 | 0 | 0
2.3.12 Addr 0x500E0054 WPT FSK Decoder Data 4 - WPT_DEC_DATA4
| Bit | 7 | 6 | 5 | 4 | 3 | 2 | 1 | 0
| Name | DEC_PKT_DATA4[7:0]
00000000 | Default | 0 | 0 | 0 | 0 | 0 | 0 | 0 | 0
2.3.13 Addr 0x500E0055 WPT FSK Decoder Data 5 - WPT_DEC_DATA5
| Bit | 7 | 6 | 5 | 4 | 3 | 2 | 1 | 0
| Name | DEC_PKT_DATA5[7:0]
00000000 | Default | 0 | 0 | 0 | 0 | 0 | 0 | 0 | 0
2.3.14 Addr 0x500E0056 WPT FSK Decoder Data 6 - WPT_DEC_DATA6
| Bit | 7 | 6 | 5 | 4 | 3 | 2 | 1 | 0
| Name | DEC_PKT_DATA6[7:0]
00000000 | Default | 0 | 0 | 0 | 0 | 0 | 0 | 0 | 0
2.3.15 Addr 0x500E0057 WPT FSK Decoder Data 7 - WPT_DEC_DATA7
| Bit | 7 | 6 | 5 | 4 | 3 | 2 | 1 | 0
| Name | DEC_PKT_DATA7[7:0]
00000000 | Default | 0 | 0 | 0 | 0 | 0 | 0 | 0 | 0
2.3.16 Addr 0x500E0058 WPT FSK Decoder Data 8 - WPT_DEC_DATA8
| Bit | 7 | 6 | 5 | 4 | 3 | 2 | 1 | 0
| Name | DEC_PKT_DATA8[7:0]
00000000 | Default | 0 | 0 | 0 | 0 | 0 | 0 | 0 | 0
2.3.17 Addr 0x500E0059 WPT FSK Decoder Data 9 - WPT_DEC_DATA9
| Bit | 7 | 6 | 5 | 4 | 3 | 2 | 1 | 0
| Name | DEC_PKT_DATA9[7:0]
00000000 | Default | 0 | 0 | 0 | 0 | 0 | 0 | 0 | 0
2.3.18 Addr 0x500E005A WPT FSK Decoder Data 10 - WPT_DEC_DATA10
| Bit | 7 | 6 | 5 | 4 | 3 | 2 | 1 | 0
| Name | DEC_PKT_DATA10[7:0]
00000000 | Default | 0 | 0 | 0 | 0 | 0 | 0 | 0 | 0
2.3.19 Addr 0x500E005B WPT FSK Decoder Data 11 - WPT_DEC_DATA11
| Bit | 7 | 6 | 5 | 4 | 3 | 2 | 1 | 0
| Name | DEC_PKT_DATA11[7:0]
00000000 | Default | 0 | 0 | 0 | 0 | 0 | 0 | 0 | 0
2.3.20 Addr 0x500E0060 WPT FSK Decoder AC_CNT Update - WPT_DEC_AC_UPDATE
| Bit | 7 | 6 | 5 | 4 | 3 | 2 | 1 | 0
| Name | X | X | X | X | X | X | X | AC_UPDATE
-------0 | Default | - | - | - | - | - | - | - | 0
2.3.21 Addr 0x500E0061 WPT FSK Decoder AC_CNT Configuraion - WPT_DEC_AC_CFG
| Bit | 7 | 6 | 5 | 4 | 3 | 2 | 1 | 0
| Name | X | X | X | X | X | X | AC_CFG[1:0]
------00 | Default | - | - | - | - | - | - | 0 | 0
2.3.22 Addr 0x500E0062 WPT FSK Decoder AC_CNT Configuraion - WPT_DEC_AC_FLT_CFG
| Bit | 7 | 6 | 5 | 4 | 3 | 2 | 1 | 0
| Name | X | X | X | X | AC_FLT_CFG[3:0]
----1111 | Default | - | - | - | - | 1 | 1 | 1 | 1
2.3.23 Addr 0x500E0064 WPT FSK Decoder AC_CNT Counter 0 - WPT_DEC_AC_CNT0
| Bit | 7 | 6 | 5 | 4 | 3 | 2 | 1 | 0
| Name | AC_CNT[7:0]
00000000 | Default | 0 | 0 | 0 | 0 | 0 | 0 | 0 | 0
2.3.24 Addr 0x500E0065 WPT FSK Decoder AC_CNT Counter 1 - WPT_DEC_AC_CNT1
| Bit | 7 | 6 | 5 | 4 | 3 | 2 | 1 | 0
| Name | AC_CNT[15:8]
00000000 | Default | 0 | 0 | 0 | 0 | 0 | 0 | 0 | 0
2.3.25 Addr 0x500E0066 WPT FSK Decoder TR_CNT Counter - WPT_DEC_TR_CNT
| Bit | 7 | 6 | 5 | 4 | 3 | 2 | 1 | 0
| Name | TR_CNT[7:0]
00000000 | Default | 0 | 0 | 0 | 0 | 0 | 0 | 0 | 0

## SYS_CON
3.1.1 Addr 0x50100000 OSC config 0
| Bit | 7 | 6 | 5 | 4 | 3 | 2 | 1 | 0
| Name | OSC_VAL[7:0]
00000000 | Default | 0 | 0 | 0 | 0 | 0 | 0 | 0 | 0
3.1.2 Addr 0x50100001 OSC config 1
| Bit | 7 | 6 | 5 | 4 | 3 | 2 | 1 | 0
| Name | X | X | X | X | OSC_FVAL[3:0]
----0000 | Default | - | - | - | - | 0 | 0 | 0 | 0
3.1.3 Addr 0x50100002 OSC config 2
| Bit | 7 | 6 | 5 | 4 | 3 | 2 | 1 | 0
| Name | X | X | X | X | X | X | X | OSC_FSEL
-------0 | Default | - | - | - | - | - | - | - | 0
3.1.4 Addr 0x50100003 OSC config 3
| Bit | 7 | 6 | 5 | 4 | 3 | 2 | 1 | 0
| Name | X | X | X | X | X | X | X | OSC_DIV_ON
-------0 | Default | - | - | - | - | - | - | - | 0
3.1.5 Addr 0x50100004 OSC config 4
| Bit | 7 | 6 | 5 | 4 | 3 | 2 | 1 | 0
| Name | X | X | X | X | X | X | X | OSC_FORCE_ON
-------0 | Default | - | - | - | - | - | - | - | 0
3.1.6 Addr 0x50100005 OSC config 5
| Bit | 7 | 6 | 5 | 4 | 3 | 2 | 1 | 0
| Name | X | X | X | X | X | X | X | OSC_OFF
-------0 | Default | - | - | - | - | - | - | - | 0
3.1.7 Addr 0x50100006 OSC config 6
| Bit | 7 | 6 | 5 | 4 | 3 | 2 | 1 | 0
| Name | OSC_OUT_EN[7:0]
00000000 | Default | 0 | 0 | 0 | 0 | 0 | 0 | 0 | 0
3.1.8 Addr 0x50100007 OSC config 7
| Bit | 7 | 6 | 5 | 4 | 3 | 2 | 1 | 0
| Name | OSC_OUT_DIV[7:0]
00000000 | Default | 0 | 0 | 0 | 0 | 0 | 0 | 0 | 0
3.2.0 Addr 0x50100008 OSC 1M config 0
| Bit | 7 | 6 | 5 | 4 | 3 | 2 | 1 | 0
| Name | OSC_1M_VAL[7:0]
00000000 | Default | 0 | 0 | 0 | 0 | 0 | 0 | 0 | 0
3.2.1 Addr 0x50100009 OSC 1M config 1
| Bit | 7 | 6 | 5 | 4 | 3 | 2 | 1 | 0
| Name | X | X | X | X | X | X | X | OSC_1M_EN
-------0 | Default | - | - | - | - | - | - | - | 0
3.2.2 Addr 0x5010000A OSC 1M config 2
| Bit | 7 | 6 | 5 | 4 | 3 | 2 | 1 | 0
| Name | X | X | X | X | X | OSC_1M_DIV
-----000 | Default | - | - | - | - | - | 0 | 0 | 0
3.2.3 Addr 0x5010000B OSC 1M config 3
| Bit | 7 | 6 | 5 | 4 | 3 | 2 | 1 | 0
| Name | X | X | X | X | X | X | X | OSC_1M_LPM_EN
-------0 | Default | - | - | - | - | - | - | - | 0
3.3.0 Addr 0x5010000C Main clock config 0
| Bit | 7 | 6 | 5 | 4 | 3 | 2 | 1 | 0
| Name | MCLK_DIV[7:0]
00000000 | Default | 0 | 0 | 0 | 0 | 0 | 0 | 0 | 0
3.3.1 Addr 0x5010000D Main clock config 1
| Bit | 7 | 6 | 5 | 4 | 3 | 2 | 1 | 0
| Name | MCLK_SEL[7:0]
00000000 | Default | 0 | 0 | 0 | 0 | 0 | 0 | 0 | 0
3.3.2 Addr 0x5010000E Main clock config 2
| Bit | 7 | 6 | 5 | 4 | 3 | 2 | 1 | 0
| Name | MCLK_STATUS[7:0]
00000000 | Default | 0 | 0 | 0 | 0 | 0 | 0 | 0 | 0
3.4.0 Addr 0x50100010 Timer clock config 0
| Bit | 7 | 6 | 5 | 4 | 3 | 2 | 1 | 0
| Name | TIMER_CLK_EN[7:0]
00000000 | Default | 0 | 0 | 0 | 0 | 0 | 0 | 0 | 0
3.4.1 Addr 0x50100011 Timer clock config 1
| Bit | 7 | 6 | 5 | 4 | 3 | 2 | 1 | 0
| Name | TIMER_CLK_SEL[7:0]
00000000 | Default | 0 | 0 | 0 | 0 | 0 | 0 | 0 | 0
3.4.2 Addr 0x50100012 Main clock config 3
| Bit | 7 | 6 | 5 | 4 | 3 | 2 | 1 | 0
| Name | TIMER_CLK_DIV[7:0]
00000000 | Default | 0 | 0 | 0 | 0 | 0 | 0 | 0 | 0
3.5.0 Addr 0x50100014 WPT_CLK config 0
| Bit | 7 | 6 | 5 | 4 | 3 | 2 | 1 | 0
| Name | WPT_CLK_DIV[7:0]
00000000 | Default | 0 | 0 | 0 | 0 | 0 | 0 | 0 | 0
3.5.1 Addr 0x50100015 WPT_CLK config 1
| Bit | 7 | 6 | 5 | 4 | 3 | 2 | 1 | 0
| Name | WPT_CLK_EN[7:0]
00000000 | Default | 0 | 0 | 0 | 0 | 0 | 0 | 0 | 0
3.6.0 Addr 0x50100018 WPC_CLK config 0
| Bit | 7 | 6 | 5 | 4 | 3 | 2 | 1 | 0
| Name | WPC_CLK_DIV[7:0]
00000000 | Default | 0 | 0 | 0 | 0 | 0 | 0 | 0 | 0
3.6.1 Addr 0x50100019 WPC_CLK config 1
| Bit | 7 | 6 | 5 | 4 | 3 | 2 | 1 | 0
| Name | WPC_CLK_EN[7:0]
00000000 | Default | 0 | 0 | 0 | 0 | 0 | 0 | 0 | 0
3.7.0 Addr 0x5010001C SPI_CLK config 0
| Bit | 7 | 6 | 5 | 4 | 3 | 2 | 1 | 0
| Name | SPI_CLK_DIV[7:0]
00000000 | Default | 0 | 0 | 0 | 0 | 0 | 0 | 0 | 0
3.7.1 Addr 0x5010001D SPI_CLK config 1
| Bit | 7 | 6 | 5 | 4 | 3 | 2 | 1 | 0
| Name | SPI_CLK_EN[7:0]
00000000 | Default | 0 | 0 | 0 | 0 | 0 | 0 | 0 | 0
3.8.0 Addr 0x50100020 IO_CLK config 0
| Bit | 7 | 6 | 5 | 4 | 3 | 2 | 1 | 0
| Name | IO_CLK_DIV[7:0]
00000000 | Default | 0 | 0 | 0 | 0 | 0 | 0 | 0 | 0
3.8.1 Addr 0x50100021 IO_CLK config 1
| Bit | 7 | 6 | 5 | 4 | 3 | 2 | 1 | 0
| Name | IO_CLK_EN[7:0]
00000000 | Default | 0 | 0 | 0 | 0 | 0 | 0 | 0 | 0
modefied | 3.9.0 Addr 0x50100024 Wakeup config
| Bit | 7 | 6 | 5 | 4 | 3 | 2 | 1 | 0
| Name | X | X | X | X | X | Gpio_Wakeup_en | I2C_Wakeup_en | Timer_Wakeup_en
-----000 | Default | - | - | - | - | - | 0 | 0 | 0
modefied | 3.9.1 Addr 0x50100025 Sleep config
| Bit | 7 | 6 | 5 | 4 | 3 | 2 | 1 | 0
| Name | [5 empty] | Deep_Sleep | Light_Sleep | Flash_Sleep_en
XXXXX001 | Default | X | X | X | X | X | 0 | 0 | 1
3.10.0 Addr 0x50100028 Reset config 0
| Bit | 7 | 6 | 5 | 4 | 3 | 2 | 1 | 0
| Name | LOCKUP_RESET_EN[7:0]
00000000 | Default | 0 | 0 | 0 | 0 | 0 | 0 | 0 | 0
3.10.1 Addr 0x50100029 Reset config 1
| Bit | 7 | 6 | 5 | 4 | 3 | 2 | 1 | 0
| Name | POR33_EN[7:0]
00000000 | Default | 0 | 0 | 0 | 0 | 0 | 0 | 0 | 0
3.10.2 Addr 0x5010002A Reset config 2
| Bit | 7 | 6 | 5 | 4 | 3 | 2 | 1 | 0
| Name | POR33_VAL[7:0]
00000000 | Default | 0 | 0 | 0 | 0 | 0 | 0 | 0 | 0
3.11.0 Addr 0x5010002C Lock val config 0
| Bit | 7 | 6 | 5 | 4 | 3 | 2 | 1 | 0
| Name | LOCK_VAL_SLEEP[7:0]
00000000 | Default | 0 | 0 | 0 | 0 | 0 | 0 | 0 | 0
3.11.1 Addr 0x5010002D Lock val config 1
| Bit | 7 | 6 | 5 | 4 | 3 | 2 | 1 | 0
| Name | LOCK_VAL_SLEEP[15:8]
00000000 | Default | 0 | 0 | 0 | 0 | 0 | 0 | 0 | 0
3.12.0 Addr 0x50100030 Flash config 0
| Bit | 7 | 6 | 5 | 4 | 3 | 2 | 1 | 0
| Name | X | X | X | X | X | FLASH_READ_LATENCY[2:0]
-----000 | Default | - | - | - | - | - | 0 | 0 | 0
3.12.1 Addr 0x50100031 Flash config 1
| Bit | 7 | 6 | 5 | 4 | 3 | 2 | 1 | 0
| Name | X | X | X | X | X | X | X | FLASH_WRITE_MASK
-------0 | Default | - | - | - | - | - | - | - | 0
3.12.2 Addr 0x50100032 Flash config 2
| Bit | 7 | 6 | 5 | 4 | 3 | 2 | 1 | 0
| Name | X | X | X | X | X | X | X | FLASH_SAVEN
-------0 | Default | - | - | - | - | - | - | - | 0
3.12.3 Addr 0x50100033 Flash config 3
| Bit | 7 | 6 | 5 | 4 | 3 | 2 | 1 | 0
| Name | X | X | X | X | X | X | X | FLASH_POR
-------0 | Default | - | - | - | - | - | - | - | 0
3.13.0 Addr 0x50100034 JTAG config 0
| Bit | 7 | 6 | 5 | 4 | 3 | 2 | 1 | 0
| Name | X | X | X | X | X | X | X | JTAG_EN
-------0 | Default | - | - | - | - | - | - | - | 0
3.13.1 Addr 0x50100035 JTAG config 1
| Bit | 7 | 6 | 5 | 4 | 3 | 2 | 1 | 0
| Name | X | X | X | X | X | X | X | JTAG_SWJ_EN
-------0 | Default | - | - | - | - | - | - | - | 0
3.14.0 Addr 0x50100038 Block control 0
| Bit | 7 | 6 | 5 | 4 | 3 | 2 | 1 | 0
| Name | EN_BLOCK[7:0]
00000000 | Default | 0 | 0 | 0 | 0 | 0 | 0 | 0 | 0
3.14.1 Addr 0x50100039 Block control 1
| Bit | 7 | 6 | 5 | 4 | 3 | 2 | 1 | 0
| Name | EN_BLOCK[15:8]
00000000 | Default | 0 | 0 | 0 | 0 | 0 | 0 | 0 | 0
3.14.2 Addr 0x5010003A Block control 2
| Bit | 7 | 6 | 5 | 4 | 3 | 2 | 1 | 0
| Name | RESEL_BLOCK[7:0]
00000000 | Default | 0 | 0 | 0 | 0 | 0 | 0 | 0 | 0
3.14.3 Addr 0x5010003B Block control 3
| Bit | 7 | 6 | 5 | 4 | 3 | 2 | 1 | 0
| Name | RESEL_BLOCK[15:8]
00000000 | Default | 0 | 0 | 0 | 0 | 0 | 0 | 0 | 0
3.15.0 Addr 0x5010003C ANA reserved 0
| Bit | 7 | 6 | 5 | 4 | 3 | 2 | 1 | 0
| Name | LDO_RESERVED[7:0]
00000000 | Default | 0 | 0 | 0 | 0 | 0 | 0 | 0 | 0
3.15.1 Addr 0x5010003D ANA reserved 1
| Bit | 7 | 6 | 5 | 4 | 3 | 2 | 1 | 0
| Name | RX_RESERVED[7:0]
00000000 | Default | 0 | 0 | 0 | 0 | 0 | 0 | 0 | 0
3.16.0 Addr 0x50100040 CRC control
| Bit | 7 | 6 | 5 | 4 | 3 | 2 | 1 | 0
| Name | X | X | X | X | X | X | X | CRC_START
-------0 | Default | - | - | - | - | - | - | - | 0
3.16.1 Addr 0x50100044 CRC address 0
| Bit | 7 | 6 | 5 | 4 | 3 | 2 | 1 | 0
| Name | CRC_ADDRESS[7:0]
00000000 | Default | 0 | 0 | 0 | 0 | 0 | 0 | 0 | 0
3.16.2 Addr 0x50100045 CRC address 1
| Bit | 7 | 6 | 5 | 4 | 3 | 2 | 1 | 0
| Name | CRC_ADDRESS[15:8]
00000000 | Default | 0 | 0 | 0 | 0 | 0 | 0 | 0 | 0
3.16.3 Addr 0x50100046 CRC address 2
| Bit | 7 | 6 | 5 | 4 | 3 | 2 | 1 | 0
| Name | X | X | X | X | X | X | CRC_ADDRESS[17:16]
------00 | Default | - | - | - | - | - | - | 0 | 0
3.16.4 Addr 0x50100048 CRC length 0
| Bit | 7 | 6 | 5 | 4 | 3 | 2 | 1 | 0
| Name | CRC_LENGTH[7:0]
00000000 | Default | 0 | 0 | 0 | 0 | 0 | 0 | 0 | 0
3.16.5 Addr 0x50100049 CRC length 1
| Bit | 7 | 6 | 5 | 4 | 3 | 2 | 1 | 0
| Name | CRC_LENGTH[15:8]
00000000 | Default | 0 | 0 | 0 | 0 | 0 | 0 | 0 | 0
3.16.6 Addr 0x5010004A CRC length 2
| Bit | 7 | 6 | 5 | 4 | 3 | 2 | 1 | 0
| Name | X | X | X | X | X | X | CRC_LENGTH[17:16]
------00 | Default | - | - | - | - | - | - | 0 | 0
3.16.7 Addr 0x5010004C CRC seed 0
| Bit | 7 | 6 | 5 | 4 | 3 | 2 | 1 | 0
| Name | CRC_SEED[7:0]
00000000 | Default | 0 | 0 | 0 | 0 | 0 | 0 | 0 | 0
3.16.8 Addr 0x5010004D CRC seed 1
| Bit | 7 | 6 | 5 | 4 | 3 | 2 | 1 | 0
| Name | CRC_SEED[15:8]
00000000 | Default | 0 | 0 | 0 | 0 | 0 | 0 | 0 | 0
3.16.9 Addr 0x50100050 CRC result 0
| Bit | 7 | 6 | 5 | 4 | 3 | 2 | 1 | 0
| Name | CRC_RESULT[7:0]
00000000 | Default | 0 | 0 | 0 | 0 | 0 | 0 | 0 | 0
3.16.10 Addr 0x50100051 CRC result 1
| Bit | 7 | 6 | 5 | 4 | 3 | 2 | 1 | 0
| Name | CRC_RESULT[15:8]
00000000 | Default | 0 | 0 | 0 | 0 | 0 | 0 | 0 | 0
3.16.11 Addr 0x50100052 CRC result 2
| Bit | 7 | 6 | 5 | 4 | 3 | 2 | 1 | 0
| Name | X | X | X | X | X | X | X | CRC_DONE
-------0 | Default | - | - | - | - | - | - | - | 0
3.17.0 Addr 0x50100060 Dither control 0
| Bit | 7 | 6 | 5 | 4 | 3 | 2 | 1 | 0
| Name | DITHER_ON[7:0]
00000000 | Default | 0 | 0 | 0 | 0 | 0 | 0 | 0 | 0
3.17.1 Addr 0x50100061 Dither control 1
| Bit | 7 | 6 | 5 | 4 | 3 | 2 | 1 | 0
| Name | DITHER_PERIOD[7:0]
00000000 | Default | 0 | 0 | 0 | 0 | 0 | 0 | 0 | 0
3.17.2 Addr 0x50100064 Dither control 2
| Bit | 7 | 6 | 5 | 4 | 3 | 2 | 1 | 0
| Name | DITHER_VAL[7:0]
00000000 | Default | 0 | 0 | 0 | 0 | 0 | 0 | 0 | 0
3.17.3 Addr 0x50100065 Dither control 3
| Bit | 7 | 6 | 5 | 4 | 3 | 2 | 1 | 0
| Name | DITHER_VAL[15:8]
00000000 | Default | 0 | 0 | 0 | 0 | 0 | 0 | 0 | 0
3.17.4 Addr 0x50100066 Dither control 4
| Bit | 7 | 6 | 5 | 4 | 3 | 2 | 1 | 0
| Name | DITHER_VAL[23:16]
00000000 | Default | 0 | 0 | 0 | 0 | 0 | 0 | 0 | 0
3.17.5 Addr 0x50100067 Dither control 5
| Bit | 7 | 6 | 5 | 4 | 3 | 2 | 1 | 0
| Name | DITHER_VAL[31:24]
00000000 | Default | 0 | 0 | 0 | 0 | 0 | 0 | 0 | 0
3.18.0 Addr 0x5010006C SRAM size 0
| Bit | 7 | 6 | 5 | 4 | 3 | 2 | 1 | 0
| Name | SRAM_SIZE[7:0]
00000000 | Default | 0 | 0 | 0 | 0 | 0 | 0 | 0 | 0
3.18.1 Addr 0x5010006D SRAM size 1
| Bit | 7 | 6 | 5 | 4 | 3 | 2 | 1 | 0
| Name | SRAM_SIZE[15:8]
00000000 | Default | 0 | 0 | 0 | 0 | 0 | 0 | 0 | 0
3.18.2 Addr 0x5010006E SRAM size 2
| Bit | 7 | 6 | 5 | 4 | 3 | 2 | 1 | 0
| Name | SRAM_SIZE[23:16]
00000000 | Default | 0 | 0 | 0 | 0 | 0 | 0 | 0 | 0
3.18.3 Addr 0x5010006F SRAM size 3
| Bit | 7 | 6 | 5 | 4 | 3 | 2 | 1 | 0
| Name | SRAM_SIZE[31:24]
00000000 | Default | 0 | 0 | 0 | 0 | 0 | 0 | 0 | 0
3.19.0 Addr 0x50100080 Chip Info 0
| Bit | 7 | 6 | 5 | 4 | 3 | 2 | 1 | 0
| Name | CHIP_VERSION[7:0]
00000000 | Default | 0 | 0 | 0 | 0 | 0 | 0 | 0 | 0
3.19.1 Addr 0x50100081 Chip Info 1
| Bit | 7 | 6 | 5 | 4 | 3 | 2 | 1 | 0
| Name | CHIP_VERSION[15:7]
00000000 | Default | 0 | 0 | 0 | 0 | 0 | 0 | 0 | 0
3.20.0 Addr 0x50100084 Test config 0
| Bit | 7 | 6 | 5 | 4 | 3 | 2 | 1 | 0
| Name | TEST_EN_MASK[7:0]
00000000 | Default | 0 | 0 | 0 | 0 | 0 | 0 | 0 | 0
3.20.1 Addr 0x50100085 Test config 1
| Bit | 7 | 6 | 5 | 4 | 3 | 2 | 1 | 0
| Name | TEST_EN_SYS[7:0]
00000000 | Default | 0 | 0 | 0 | 0 | 0 | 0 | 0 | 0
3.20.2 Addr 0x50100088 BUS control
| Bit | 7 | 6 | 5 | 4 | 3 | 2 | 1 | 0
| Name | NCU_HALT[7:0]
00000000 | Default | 0 | 0 | 0 | 0 | 0 | 0 | 0 | 0
4.1.0 Addr 0x50000010 Deglitch_off
| Bit | 7 | 6 | 5 | 4 | 3 | 2 | 1 | 0
| Name | X | X | X | X | X | X | X | Deglitch_off[0]
00000000 | Default | 0 | 0 | 0 | 0 | 0 | 0 | 0 | 0
4.1.1 Addr 0x50000011 Deglitch_on
| Bit | 7 | 6 | 5 | 4 | 3 | 2 | 1 | 0
| Name | X | X | X | X | X | X | X | Deglitch_on[0]
00000000 | Default | 0 | 0 | 0 | 0 | 0 | 0 | 0 | 0
4.1.2 Addr 0x50000012 Wakeup_intr_mode
| Bit | 7 | 6 | 5 | 4 | 3 | 2 | 1 | 0
| Name | X | X | X | X | X | X | X | Wakeup_intr_mode[0]
00000000 | Default | 0 | 0 | 0 | 0 | 0 | 0 | 0 | 0
| Name | Description |  | Value | Meaning |  |  |  | Default
| Wakeup_intr_mode[0] | 1: set I2C wakeup signal high 0: using deglitch output |  | 0 |  |  |  |  | 1’h00
5.0.0 Addr 0x50020000 GPIO_EN(1:normal GPIO, 0 : test signal output)
| Bit | 7 | 6 | 5 | 4 | 3 | 2 | 1 | 0
| Name | GPIO_EN[7:0]
00000000 | Default | 0 | 0 | 0 | 0 | 0 | 0 | 0 | 0
| Name | Description |  | Value | Meaning |  |  |  | Default
| GPIO_EN[7:0] | GPIO enable |  | 0 | [2]: INTB, [3]: ODIO0 [4]: ODIO1, [5]: PPIO0, [6]: PPIO1, [7]: PPIO2 |  |  |  | 4’h00
5.0.1 Addr 0x50020040 GPIO_OEB (1:open drain as input, 0 : as output)
| Bit | 7 | 6 | 5 | 4 | 3 | 2 | 1 | 0
| Name | GPIO_OEB[7:0]
00000000 | Default | 0 | 0 | 0 | 0 | 0 | 0 | 0 | 0
5.0.2 Addr 0x50020080 GPIO OUT (1: output High, 0 : output LOW)
| Bit | 7 | 6 | 5 | 4 | 3 | 2 | 1 | 0
| Name | GPIO_OUT[7:0]
00000000 | Default | 0 | 0 | 0 | 0 | 0 | 0 | 0 | 0
5.0.3 Addr 0x500200C0 GPIO IN (1: input HIGH, 0 : input LOW)
| Bit | 7 | 6 | 5 | 4 | 3 | 2 | 1 | 0
| Name | GPIO_IN[7:0]
00000000 | Default | 0 | 0 | 0 | 0 | 0 | 0 | 0 | 0
5.0.4 Addr 0x50020100 GPIO Interruput Enable (1: Enable GPIO interrupt, 0 : disable GPIO interrupt)
| Bit | 7 | 6 | 5 | 4 | 3 | 2 | 1 | 0
| Name | GPIO_IE[7:0]
00000000 | Default | 0 | 0 | 0 | 0 | 0 | 0 | 0 | 0
5.0.5 Addr 0x50020104 GPIO_IM (1: interrupt edge trigger, 0 : interrupt level trigger)
| Bit | 7 | 6 | 5 | 4 | 3 | 2 | 1 | 0
| Name | GPIO_IM[7:0]
00000000 | Default | 0 | 0 | 0 | 0 | 0 | 0 | 0 | 0
5.0.6 Addr 0x50020108 GPIO_Interrupt polarity (1: Low trigger, 0 : High trigger)
| Bit | 7 | 6 | 5 | 4 | 3 | 2 | 1 | 0
| Name | GPIO_IP[7:0]
00000000 | Default | 0 | 0 | 0 | 0 | 0 | 0 | 0 | 0
5.0.7 Addr 0x50020140 GPIO_Interrupt state (read 1: int generated, write 1 :clear interrupt)
| Bit | 7 | 6 | 5 | 4 | 3 | 2 | 1 | 0
| Name | GPIO_IS[7:0]
00000000 | Default | 0 | 0 | 0 | 0 | 0 | 0 | 0 | 0
5.0.8 Addr 0x50020180 GPIO_AE --Analog Path Enable ( 1: enable 0 :disable)
| Bit | 7 | 6 | 5 | 4 | 3 | 2 | 1 | 0
| Name | GPIO_AE[7:0]
00000000 | Default | 0 | 0 | 0 | 0 | 0 | 0 | 0 | 0
0 | 5.1.1 Addr 0x500201C0 LPWM block enable
| Bit | 7 | 6 | 5 | 4 | 3 | 2 | 1 | 0
| Name | X | X | X | X | X | X | X | LPWM_EN
| Default | 0 | 0 | 0 | 0 | 0 | 0 | 0 | 0
| Name | Description |  | Value | Meaning |  |  |  | Default
| LPWM_EN | LPWM block enable | [6 empty] | 1’h00
4 | 5.1.5 Addr 0x500201C4 LPWM prescaler.L
| Bit | 7 | 6 | 5 | 4 | 3 | 2 | 1 | 0
| Name | LPWM_PRESCALE[7:0]
| Default | 0 | 0 | 0 | 0 | 0 | 0 | 0 | 0
| Name | Description |  | Value | Meaning |  |  |  | Default
| LPWM_PRESCALE[7:0] | LPWM prescaler |  |  | F_op = 15MHz / (1 + LPWM_PRESCALE[15:0]) |  |  |  | 1’h00
5 | 5.1.6 Addr 0x500201C5 LPWM prescaler.H
| Bit | 7 | 6 | 5 | 4 | 3 | 2 | 1 | 0
| Name | LPWM_PRESCALE[15:8]
| Default | 0 | 0 | 0 | 0 | 0 | 0 | 0 | 0
| Name | Description |  | Value | Meaning |  |  |  | Default
| LPWM_PRESCALE[15:8] | LPWM prescaler |  |  | F_op = 15MHz / (1 + LPWM_PRESCALE[15:0]) |  |  |  | 1’h00
8 | 5.1.9 Addr 0x500201C8 LPWM period.L
| Bit | 7 | 6 | 5 | 4 | 3 | 2 | 1 | 0
| Name | LPWM_PERIOD[7:0]
| Default | 0 | 0 | 0 | 0 | 0 | 0 | 0 | 0
| Name | Description |  | Value | Meaning |  |  |  | Default
| LPWM_PERIOD[7:0] | LPWM period | [6 empty] | 1’h00
9 | 5.1.10 Addr 0x500201C9 LPWM period.H
| Bit | 7 | 6 | 5 | 4 | 3 | 2 | 1 | 0
| Name | LPWM_PERIOD[15:8]
| Default | 0 | 0 | 0 | 0 | 0 | 0 | 0 | 0
| Name | Description |  | Value | Meaning |  |  |  | Default
| LPWM_PERIOD[15:8] | LPWM period | [6 empty] | 1’h00
16 | 5.1.17 Addr 0x500201D0 LPWM channel0 position.L
| Bit | 7 | 6 | 5 | 4 | 3 | 2 | 1 | 0
| Name | LPWM_CH0_COMP[7:0]
| Default | 0 | 0 | 0 | 0 | 0 | 0 | 0 | 0
| Name | Description |  | Value | Meaning |  |  |  | Default
| LPWM_CH0_COMP[7:0] | LPWM channel0 high to low position | [6 empty] | 1’h00
17 | 5.1.18 Addr 0x500201D1 LPWM channel0 position.H
| Bit | 7 | 6 | 5 | 4 | 3 | 2 | 1 | 0
| Name | LPWM_CH0_COMP[15:8]
| Default | 0 | 0 | 0 | 0 | 0 | 0 | 0 | 0
| Name | Description |  | Value | Meaning |  |  |  | Default
| LPWM_CH0_COMP[15:8] | LPWM channel0 high to low position | [6 empty] | 1’h00
18 | 5.1.19 Addr 0x500201D2 LPWM channel1 position.L
| Bit | 7 | 6 | 5 | 4 | 3 | 2 | 1 | 0
| Name | LPWM_CH1_COMP[7:0]
| Default | 0 | 0 | 0 | 0 | 0 | 0 | 0 | 0
| Name | Description |  | Value | Meaning |  |  |  | Default
| LPWM_CH1_COMP[7:0] | LPWM channel high to low position | [6 empty] | 1’h00
19 | 5.1.20 Addr 0x500201D3 LPWM channel1 position.H
| Bit | 7 | 6 | 5 | 4 | 3 | 2 | 1 | 0
| Name | LPWM_CH1_COMP[15:8]
| Default | 0 | 0 | 0 | 0 | 0 | 0 | 0 | 0
| Name | Description |  | Value | Meaning |  |  |  | Default
| LPWM_CH1_COMP[15:8] | LPWM channel high to low position | [6 empty] | 1’h00

## EXT_REG
0 | 4.1.1 Addr 0x00000000 Chip ID.L (Read Only)
| Bit | 7 | 6 | 5 | 4 | 3 | 2 | 1 | 0
| Name | CHIP_ID[7:0]
00000000 | Default | 0 | 0 | 0 | 0 | 0 | 0 | 0 | 0
| Name | Description |  | Value | Meaning |  |  |  | Default
| CHIP_ID[7:0] | Chip identifiction low byte |  | 0x00 |  |  |  |  | 8’h00
1 | 4.1.2 Addr 0x00000001 Chip ID.H (Read Only)
| Bit | 7 | 6 | 5 | 4 | 3 | 2 | 1 | 0
| Name | CHIP_ID[15:8]
00100000 | Default | 0 | 0 | 1 | 0 | 0 | 0 | 0 | 0
| Name | Description |  | Value | Meaning |  |  |  | Default
| CHIP_ID[15:8] | Chip identifiction high byte |  | 0x20 |  |  |  |  | 8’h20
2 | 4.1.3 Addr 0x00000002 BIN information (Read Only)
| Bit | 7 | 6 | 5 | 4 | 3 | 2 | 1 | 0
| Name | BIN_INFO[7:0]
00100000 | Default | 0 | 0 | 1 | 0 | 0 | 0 | 0 | 0
| Name | Description |  | Value | Meaning |  |  |  | Default
| BIN_INFO[7:0] | Bin information |  | 0x20 |  |  |  |  | 8’h20
4 | 4.1.5 Addr 0x00000004 Firmware major version.L (Read Only)
| Bit | 7 | 6 | 5 | 4 | 3 | 2 | 1 | 0
| Name | FW_VERSION_MAJOR[7:0]
00000001 | Default | 0 | 0 | 0 | 0 | 0 | 0 | 0 | 1
| Name | Description |  | Value | Meaning |  |  |  | Default
| FW_VERSION_MAJOR[7:0] | Major firmware version low byte |  | 0x01 |  |  |  |  | 8’h01
5 | 4.1.6 Addr 0x00000005 Firmware major version.H (Read Only)
| Bit | 7 | 6 | 5 | 4 | 3 | 2 | 1 | 0
| Name | FW_VERSION_MAJOR[15:8]
00000000 | Default | 0 | 0 | 0 | 0 | 0 | 0 | 0 | 0
| Name | Description |  | Value | Meaning |  |  |  | Default
| FW_VERSION_MAJOR[15:8] | Major firmware version high byte |  | 0x00 |  |  |  |  | 8’h00
6 | 4.1.7 Addr 0x00000006 Firmware minor version.L (Read Only)
| Bit | 7 | 6 | 5 | 4 | 3 | 2 | 1 | 0
| Name | FW_VERSION_MINOR[7:0]
00000001 | Default | 0 | 0 | 0 | 0 | 0 | 0 | 0 | 1
| Name | Description |  | Value | Meaning |  |  |  | Default
| FW_VERSION_MINOR[7:0] | Minor firmware version low byte |  | 0x01 |  |  |  |  | 8’h01
7 | 4.1.8 Addr 0x00000007 Firmware minor version.H (Read Only)
| Bit | 7 | 6 | 5 | 4 | 3 | 2 | 1 | 0
| Name | FW_VERSION_MINOR[15:8]
00000000 | Default | 0 | 0 | 0 | 0 | 0 | 0 | 0 | 0
| Name | Description |  | Value | Meaning |  |  |  | Default
| FW_VERSION_MINOR[15:8] | Minor firmware version high byte |  | 0x00 |  |  |  |  | 8’h00
8 | 4.1.9 Addr 0x00000008 Lot number.L (Read Only)
| Bit | 7 | 6 | 5 | 4 | 3 | 2 | 1 | 0
| Name | LOT_NUMBER[7:0]
00000000 | Default | 0 | 0 | 0 | 0 | 0 | 0 | 0 | 0
| Name | Description |  | Value | Meaning |  |  |  | Default
| LOT_NUMBER[7:0] | Lot number |  | 0x00 |  |  |  |  | 8’h00
9 | 4.1.10 Addr 0x00000009 Lot number.M (Read Only)
| Bit | 7 | 6 | 5 | 4 | 3 | 2 | 1 | 0
| Name | LOT_NUMBER[15:8]
00000000 | Default | 0 | 0 | 0 | 0 | 0 | 0 | 0 | 0
| Name | Description |  | Value | Meaning |  |  |  | Default
| LOT_NUMBER[15:8] | Lot number |  | 0x00 |  |  |  |  | 8’h00
10 | 4.1.11 Addr 0x0000000A Lot number.H (Read Only)
| Bit | 7 | 6 | 5 | 4 | 3 | 2 | 1 | 0
| Name | LOT_NUMBER[23:16]
00000000 | Default | 0 | 0 | 0 | 0 | 0 | 0 | 0 | 0
| Name | Description |  | Value | Meaning |  |  |  | Default
| LOT_NUMBER[23:16] | Lot number |  | 0x00 |  |  |  |  | 8’h00
11 | 4.1.12 Addr 0x0000000B Wafer number (Read Only)
| Bit | 7 | 6 | 5 | 4 | 3 | 2 | 1 | 0
| Name | WAFER_NUMBER[7:0]
00000000 | Default | 0 | 0 | 0 | 0 | 0 | 0 | 0 | 0
| Name | Description |  | Value | Meaning |  |  |  | Default
| WAFER_NUMBER[7:0] | Wafer number |  | 0x00 |  |  |  |  | 8’h00
12 | 4.1.13 Addr 0x0000000C Chip x-axis position.L (Read Only)
| Bit | 7 | 6 | 5 | 4 | 3 | 2 | 1 | 0
| Name | CHIP_X_POS[7:0]
00000000 | Default | 0 | 0 | 0 | 0 | 0 | 0 | 0 | 0
| Name | Description |  | Value | Meaning |  |  |  | Default
| CHIP_X_POS[7:0] | Chip x-axis position in wafer |  | 0x00 |  |  |  |  | 8’h00
13 | 4.1.14 Addr 0x0000000D Chip x-axis position.H (Read Only)
| Bit | 7 | 6 | 5 | 4 | 3 | 2 | 1 | 0
| Name | CHIP_X_POS[15:8]
00000000 | Default | 0 | 0 | 0 | 0 | 0 | 0 | 0 | 0
| Name | Description |  | Value | Meaning |  |  |  | Default
| CHIP_X_POS[15:8] | Chip x-axis position in wafer |  | 0x00 |  |  |  |  | 8’h00
14 | 4.1.15 Addr 0x0000000E Chip y-axis position.L (Read Only)
| Bit | 7 | 6 | 5 | 4 | 3 | 2 | 1 | 0
| Name | CHIP_Y_POS[7:0]
00000000 | Default | 0 | 0 | 0 | 0 | 0 | 0 | 0 | 0
| Name | Description |  | Value | Meaning |  |  |  | Default
| CHIP_Y_POS[7:0] | Chip y-axis position in wafer |  | 0x00 |  |  |  |  | 8’h00
15 | 4.1.16 Addr 0x0000000F Chip y-axis position.H (Read Only)
| Bit | 7 | 6 | 5 | 4 | 3 | 2 | 1 | 0
| Name | CHIP_Y_POS[15:8]
00000000 | Default | 0 | 0 | 0 | 0 | 0 | 0 | 0 | 0
| Name | Description |  | Value | Meaning |  |  |  | Default
| CHIP_Y_POS[15:8] | Chip y-axis position in wafer |  | 0x00 |  |  |  |  | 8’h00
16 | 4.2.1 Addr 0x00000010 Power Information.Reserved1.L (Read Only)
| Bit | 7 | 6 | 5 | 4 | 3 | 2 | 1 | 0
| Name | POWER_INFO_RESERVED_1[7:0]
00000000 | Default | 0 | 0 | 0 | 0 | 0 | 0 | 0 | 0
| Name | Description |  | Value | Meaning |  |  |  | Default
| POWER_INFO_RESERVED_1[7:0] | Vout (unit mV) |  | 0x00 |  |  |  |  | 8’h00
17 | 4.2.2 Addr 0x00000011 Power Information.Reserved1.H (Read Only)
| Bit | 7 | 6 | 5 | 4 | 3 | 2 | 1 | 0
| Name | POWER_INFO_RESERVED_1[15:8]
00000000 | Default | 0 | 0 | 0 | 0 | 0 | 0 | 0 | 0
| Name | Description |  | Value | Meaning |  |  |  | Default
| POWER_INFO_RESERVED_1[15:8] | Vout (unit mV) |  | 0x00 |  |  |  |  | 8’h00
26 | 4.2.11 Addr 0x0000001A Power Information.Target Vout.L
| Bit | 7 | 6 | 5 | 4 | 3 | 2 | 1 | 0
| Name | POWER_INFO_VOSET[7:0]
00000000 | Default | 0 | 0 | 0 | 0 | 0 | 0 | 0 | 0
| Name | Description |  | Value | Meaning |  |  |  | Default
| POWER_INFO_VOSET[7:0] | Target Vout (unit mV) |  | 0x00 |  |  |  |  | 8’h00
27 | 4.2.12 Addr 0x0000001B Power Information.Target Vout.L
| Bit | 7 | 6 | 5 | 4 | 3 | 2 | 1 | 0
| Name | POWER_INFO_VOSET[15:8]
00000000 | Default | 0 | 0 | 0 | 0 | 0 | 0 | 0 | 0
| Name | Description |  | Value | Meaning |  |  |  | Default
| POWER_INFO_VOSET[15:8] | Target Vout (unit mV) |  | 0x00 |  |  |  |  | 8’h00
32 | 4.3.1 Addr 0x00000020 Trim configuration.Mode
| Bit | 7 | 6 | 5 | 4 | 3 | 2 | 1 | 0
| Name | TRIM_MODE[7:0]
00000000 | Default | 0 | 0 | 0 | 0 | 0 | 0 | 0 | 0
| Name | Description |  | Value | Meaning |  |  |  | Default
| TRIM_MODE[7:0] | Trimming mode |  | 0x00 | 0x00 : Enter normal operation 0x01 : BGR calibration mode 0x02 : RC OSC_C calibration mode 0x04 : Initialize or Exit Vrect calibration mode 0x05 : Vrect Attenuation calibration 0x06 : Low Vrect calibration 0x07 : High Vrect calibration mode 0x08 : Initialize or Exit Vout calibration mode 0x09 : Low Vout calibration mode 0x0A : High Vout calibration mode 0x10 : Initialize or Exit Iout calibration mode 0x11 : High Iout gain0 calibration mode 0x12 : High Iout gain1 calibration mode 0x13 : High Iout gain2 calibration mode 0x14 : Low Iout calibration mode 0x15 : High Iout code0 calibration mode 0x16 : High Iout code1 calibration mode 0x17 : High Iout code2 calibration mode 0x18 : Iout offset calibration 0x19 : Iout no load calibration 0x20 : Initialize or Exit protection calibration mode 0x21 : Temperature.1 calibration 0x22 : Temperature.2 calibration 0x23 : OVP threshold calibration 0x80 : Enter test mode |  |  |  | 8’h00
33 | 4.3.2 Addr 0x00000021 Trim configuration.Command
| Bit | 7 | 6 | 5 | 4 | 3 | 2 | 1 | 0
| Name | TRIM_COMMAND[7:0]
00000000 | Default | 0 | 0 | 0 | 0 | 0 | 0 | 0 | 0
| Name | Description |  | Value | Meaning |  |  |  | Default
| TRIM_COMMAND[7:0] | Trimming and test command |  | 0x00 | All getting results of command are stored at TRIM_RESULT[15:0] This value returns to zero when the command completes 0x01 : Enter "Test PT" mode. In "Test PT", user can control Vrect voltage and rectifier mode. 0x02 : Exit "Test PT" mode 0x03 : Enable Protection mode 0x04 : Disable Protection mode 0x10 : Send ASK 0x11 : Wait for receiving FSK respnse and gets result after receiving 0x12 : Run ADC self test and gets result after testing 0x14 : Turn-on Main LDO 0x15 : Turn-off Main LDO 0x16 : Run SET_VOUT test and gets result after testing 0x18 : Sets VOUT voltage by TRIM_TEST_VOUT[15:0] 0x19 : Gets Vrect (mV) 0x1A : Gets Vout (mV) 0x1B : Gets Iout (mA) 0x1C : Gets AC frequency, TRIM_RESULT * 10 (Hz) 0x1D : Gets Extern temp, TRIM_RESULT / 10 (degree) 0x1E : Gets Internal temp, TRIM_RESULT / 10 (degree) 0x20~0x2B : Get ADC code (0:Vrec, 1:Vout, 2:Iout, 3:ILIM, 4:ODIO0, 5:PPIO1, 6:VCTAT, 7:NONE, 8:NONE, 9:ODIO1, 10:PPIO0, 11:PPIO2 0x32~0x36 : GPIO output low (GPIO2, 3, 4, 5, 6) 0x42~0x46 : GPIO output high (GPIO2, 3, 4, 5, 6) 0x52~0x56 : GPIO inout and gets GPIO status 0x62~0x66 : Set anlog pin (GPIO2, 3, 4, 5, 6) |  |  |  | 8’h00
34 | 4.3.3 Addr 0x00000022 Trim configuration.Judgement
| Bit | 7 | 6 | 5 | 4 | 3 | 2 | 1 | 0
| Name | TRIM_JUDGEMENT[7:0]
00000000 | Default | 0 | 0 | 0 | 0 | 0 | 0 | 0 | 0
| Name | Description |  | Value | Meaning |  |  |  | Default
| TRIM_JUDGEMENT[7:0] | Trimming judgement |  | 0x00 | 0x00 : Wait for measurement 0x01 : Meet target value or Confirm 0x02 : Under target value 0x03 : Over target value 0x04 : SINK pin is high when OVP_H trimming 0x05 : SINK pin is low when OVP_H trimming or SINK pin is high when OVP_L trimming 0x06 : SINK pin is low when OVP_L trimming |  |  |  | 8’h00
35 | 4.3.4 Addr 0x00000023 Trim configuration.Bit number
| Bit | 7 | 6 | 5 | 4 | 3 | 2 | 1 | 0
| Name | TRIM_BIT_NUM[7:0]
00000000 | Default | 0 | 0 | 0 | 0 | 0 | 0 | 0 | 0
| Name | Description |  | Value | Meaning |  |  |  | Default
| TRIM_BIT_NUM[7:0] | Trimming bit number |  | 0x00 | If this value is 0, triming is finished. |  |  |  | 8’h00
36 | 4.3.5 Addr 0x00000024 Trim configuration.Result.L
| Bit | 7 | 6 | 5 | 4 | 3 | 2 | 1 | 0
| Name | TRIM_RESULT[7:0]
00000000 | Default | 0 | 0 | 0 | 0 | 0 | 0 | 0 | 0
| Name | Description |  | Value | Meaning |  |  |  | Default
| TRIM_RESULT[7:0] | Trimming result |  | 0x00 |  |  |  |  | 8’h00
37 | 4.3.6 Addr 0x00000025 Trim configuration.Result.H
| Bit | 7 | 6 | 5 | 4 | 3 | 2 | 1 | 0
| Name | TRIM_RESULT[15:8]
00000000 | Default | 0 | 0 | 0 | 0 | 0 | 0 | 0 | 0
| Name | Description |  | Value | Meaning |  |  |  | Default
| TRIM_RESULT[15:8] | Trimming result |  | 0x00 |  |  |  |  | 8’h00
38 | 4.3.7 Addr 0x00000026 Trim configuration.Test Vrect.L
| Bit | 7 | 6 | 5 | 4 | 3 | 2 | 1 | 0
| Name | TRIM_TEST_VRECT[7:0]
01010000 | Default | 0 | 1 | 0 | 1 | 0 | 0 | 0 | 0
| Name | Description |  | Value | Meaning |  |  |  | Default
| TRIM_TEST_VRECT[7:0] | Trim test Input Vrect (unit mV) |  | 0x50 |  |  |  |  | 8’h50
39 | 4.3.8 Addr 0x00000027 Trim configuration.Test Vrect.H
| Bit | 7 | 6 | 5 | 4 | 3 | 2 | 1 | 0
| Name | TRIM_TEST_VRECT[15:8]
00010100 | Default | 0 | 0 | 0 | 1 | 0 | 1 | 0 | 0
| Name | Description |  | Value | Meaning |  |  |  | Default
| TRIM_TEST_VRECT[15:8] | Trim test Input Vrect (unit mV) |  | 0x14 | Default : 0x1450 = 5200mV |  |  |  | 8’h14
40 | 4.3.9 Addr 0x00000028 Trim configuration.Test Vout.L
| Bit | 7 | 6 | 5 | 4 | 3 | 2 | 1 | 0
| Name | TRIM_TEST_VOUT[7:0]
10001000 | Default | 1 | 0 | 0 | 0 | 1 | 0 | 0 | 0
| Name | Description |  | Value | Meaning |  |  |  | Default
| TRIM_TEST_VOUT[7:0] | Trim test Vout (unit mV) |  | 0x88 | Default : 0x1388 = 5000mV |  |  |  | 8’h88
41 | 4.3.10 Addr 0x00000029 Trim configuration.Test Vout.H
| Bit | 7 | 6 | 5 | 4 | 3 | 2 | 1 | 0
| Name | TRIM_TEST_VOUT[15:8]
00010011 | Default | 0 | 0 | 0 | 1 | 0 | 0 | 1 | 1
| Name | Description |  | Value | Meaning |  |  |  | Default
| TRIM_TEST_VOUT[15:8] | Trim test Vout (unit mV) |  | 0x13 | Default : 0x1388 = 5000mV |  |  |  | 8’h13
42 | 4.3.11 Addr 0x0000002A Trim configuration.Test Iout.L
| Bit | 7 | 6 | 5 | 4 | 3 | 2 | 1 | 0
| Name | TRIM_TEST_IOUT[7:0]
00000000 | Default | 0 | 0 | 0 | 0 | 0 | 0 | 0 | 0
| Name | Description |  | Value | Meaning |  |  |  | Default
| TRIM_TEST_IOUT[7:0] | Trim test Iout (unit mA) |  | 0x00 |  |  |  |  | 8’h00
43 | 4.3.12 Addr 0x0000002B Trim configuration.Test Iout.H
| Bit | 7 | 6 | 5 | 4 | 3 | 2 | 1 | 0
| Name | TRIM_TEST_IOUT[15:8]
00000000 | Default | 0 | 0 | 0 | 0 | 0 | 0 | 0 | 0
| Name | Description |  | Value | Meaning |  |  |  | Default
| TRIM_TEST_IOUT[15:8] | Trim test Iout (unit mA) |  | 0x00 |  |  |  |  | 8’h00
44 | 4.3.13 Addr 0x0000002C Trim configuration.Test temperature.L
| Bit | 7 | 6 | 5 | 4 | 3 | 2 | 1 | 0
| Name | TRIM_TEST_TEMP[7:0]
00000000 | Default | 0 | 0 | 0 | 0 | 0 | 0 | 0 | 0
| Name | Description |  | Value | Meaning |  |  |  | Default
| TRIM_TEST_TEMP[7:0] | Trim test Iout (unit mA) |  | 0x00 |  |  |  |  | 8’h00
45 | 4.3.14 Addr 0x0000002D Trim configuration.Test temperature.H
| Bit | 7 | 6 | 5 | 4 | 3 | 2 | 1 | 0
| Name | TRIM_TEST_TEMP[15:8]
00000000 | Default | 0 | 0 | 0 | 0 | 0 | 0 | 0 | 0
| Name | Description |  | Value | Meaning |  |  |  | Default
| TRIM_TEST_TEMP[15:8] | Trim test Iout (unit mA) |  | 0x00 |  |  |  |  | 8’h00
46 | 4.3.15 Addr 0x0000002E Trim configuration.Test IoutCode.L
| Bit | 7 | 6 | 5 | 4 | 3 | 2 | 1 | 0
| Name | TRIM_TEST_IOUTCODE[7:0]
00000000 | Default | 0 | 0 | 0 | 0 | 0 | 0 | 0 | 0
| Name | Description |  | Value | Meaning |  |  |  | Default
| TRIM_TEST_IOUTCODE[7:0] | Trim test Iout Code |  | 0x00 |  |  |  |  | 8’h00
47 | 4.3.16 Addr 0x0000002F Trim configuration.Test IoutCode.H
| Bit | 7 | 6 | 5 | 4 | 3 | 2 | 1 | 0
| Name | TRIM_TEST_IOUTCODE[15:8]
00000000 | Default | 0 | 0 | 0 | 0 | 0 | 0 | 0 | 0
| Name | Description |  | Value | Meaning |  |  |  | Default
| TRIM_TEST_IOUTCODE[15:8] | Trim test Iout Code |  | 0x00 |  |  |  |  | 8’h00
52 | 4.4.1 Addr 0x00000034 Status.1 (ReadOnly)
| Bit | 7 | 6 | 5 | 4 | 3 | 2 | 1 | 0
| Name | VOUT_STATUS | X | X | X | X | OVER_TEMPERATURE_STATUS | OVER_VOLTAGE_STATUS | OVER_CURRENT_STATUS
00000000 | Default | 0 | 0 | 0 | 0 | 0 | 0 | 0 | 0
| Name | Description |  | Value | Meaning |  |  |  | Default
| VOUT_STATUS | Vout status indicator |  | 0x00 | 0 : Vout is off, 1 Vout is on. |  |  |  | 1’h00
| OVER_TEMPERATURE_STATUS | Over temperature status indicator |  | 0x00 | 0 : No over temperature mode 1 : Die tempeature exceeds over 130 degree or external NTC value is less than threshold |  |  |  | 1’h00
| OVER_VOLTAGE_STATUS | Over voltage status indicator |  | 0x00 | 0 : No over rectifier voltage 1 : Rectifier voltage exceeds 20V |  |  |  | 1’h00
| OVER_CURRENT_STATUS | Over current status indicator |  | 0x00 | 0 : No over current 1 : Exceeds current limit |  |  |  | 1’h00
54 | 4.4.3 Addr 0x00000036 Status.2 (ReadOnly)
| Bit | 7 | 6 | 5 | 4 | 3 | 2 | 1 | 0
| Name | VOUT_INTR_STATUS | X | X | X | X | OVER_TEMPERATURE_INTR_STATUS | OVER_VOLTAGE_INTR_STATUS | OVER_CURRENT_INTR_STATUS
00000000 | Default | 0 | 0 | 0 | 0 | 0 | 0 | 0 | 0
| Name | Description |  | Value | Meaning |  |  |  | Default
| VOUT_INTR_STATUS | Vout interrupt status indicator |  | 0x00 | 0 : Vout is off, 1 Vout is on. |  |  |  | 1’h00
| OVER_TEMPERATURE_INTR_STATUS | Over temperature interrupt status indicator |  | 0x00 | 0 : No over temperature mode 1 : Die tempeature exceeds over 130 degree or external NTC value is less than threshold |  |  |  | 1’h00
| OVER_VOLTAGE_INTR_STATUS | Over voltage interrunp status indicator |  | 0x00 | 0 : No over rectifier voltage 1 : Rectifier voltage exceeds 20V |  |  |  | 1’h00
| OVER_CURRENT_INTR_STATUS | Over current interrupt status indicator |  | 0x00 | 0 : No over current 1 : Exceeds current limit |  |  |  | 1’h00
56 | 4.4.5 Addr 0x00000038 Status.3
| Bit | 7 | 6 | 5 | 4 | 3 | 2 | 1 | 0
| Name | VOUT_INTR_EN | X | X | X | X | OVER_TEMPERATURE_INTR_EN | OVER_VOLTAGE_INTR_EN | OVER_CURRENT_INTR_EN
00000000 | Default | 0 | 0 | 0 | 0 | 0 | 0 | 0 | 0
| Name | Description |  | Value | Meaning |  |  |  | Default
| VOUT_INTR_EN | Vout interrupt enable |  | 0x00 | 0 : Vout interrupt disable 1 : Vout interrupt enable |  |  |  | 1’h00
| OVER_TEMPERATURE_INTR_EN | Over temperature interrupt enable |  | 0x00 | 0 : Over temperature interrupt disable 1 : Over temperature interrupt enable |  |  |  | 1’h00
| OVER_VOLTAGE_INTR_EN | Over voltage interrunp enable |  | 0x00 | 0 : Over voltage interrupt disable 1 : Over voltage interrupt enable |  |  |  | 1’h00
| OVER_CURRENT_INTR_EN | Over current interrupt enable |  | 0x00 | 0 : Over current interrupt disable 1 : Over current interrupt enable |  |  |  | 1’h00
4.5.1 Addr 0x0000003A External Packet configuration.CSP
| Bit | 7 | 6 | 5 | 4 | 3 | 2 | 1 | 0
| Name | CHARGE_STATUS_VALUE[7:0]
00000000 | Default | 0 | 0 | 0 | 0 | 0 | 0 | 0 | 0
| Name | Description |  | Value | Meaning |  |  |  | Default
| CHARGE_STATUS_VALUE[7:0] | Charge status value |  | 0x00 | If this value is not 0xFF, PRx will be sent Charge Status Packet to PTx. |  |  |  | 8’h00
4.5.2 Addr 0x0000003B External Packet configuration.EPT
| Bit | 7 | 6 | 5 | 4 | 3 | 2 | 1 | 0
| Name | END_POWER_TRANSFER_VALUE[7:0]
00000000 | Default | 0 | 0 | 0 | 0 | 0 | 0 | 0 | 0
| Name | Description |  | Value | Meaning |  |  |  | Default
| END_POWER_TRANSFER_VALUE[7:0] | End power transfer value |  | 0x00 | If this value is not 0xFF, PRx will be sent End Power Transfer Packet to PTx. |  |  |  | 8’h00
60 | 4.6.1 Addr 0x0000003C Operation information.Vout.L
| Bit | 7 | 6 | 5 | 4 | 3 | 2 | 1 | 0
| Name | VOUT_VALUE[7:0]
00000000 | Default | 0 | 0 | 0 | 0 | 0 | 0 | 0 | 0
| Name | Description |  | Value | Meaning |  |  |  | Default
| VOUT_VALUE[7:0] | LSB of Vout voltage in mV |  | 0x00 | Vout(mV) = VOUT_VALUE[15:0] * 1mV |  |  |  | 8’h00
61 | 4.6.2 Addr 0x0000003D Operation information.Vout.H
| Bit | 7 | 6 | 5 | 4 | 3 | 2 | 1 | 0
| Name | VOUT_VALUE[15:8]
00000000 | Default | 0 | 0 | 0 | 0 | 0 | 0 | 0 | 0
| Name | Description |  | Value | Meaning |  |  |  | Default
| VOUT_VALUE[15:8] | MSB of Vout voltage in mV |  | 0x00 | Vout(mV) = VOUT_VALUE[15:0] * 1mV |  |  |  | 8’h00
62 | 4.6.3 Addr 0x0000003E Operation information.Received Power.L
| Bit | 7 | 6 | 5 | 4 | 3 | 2 | 1 | 0
| Name | RECEIVED_POWER_VALUE[7:0]
00000000 | Default | 0 | 0 | 0 | 0 | 0 | 0 | 0 | 0
| Name | Description |  | Value | Meaning |  |  |  | Default
| RECEIVED_POWER_VALUE[7:0] | LSB of received power in mW |  | 0x00 | P_received(mW) = VOUT_VALUE[15:0] * 1mW |  |  |  | 8’h00
63 | 4.6.4 Addr 0x0000003F Operation information.Received Power.H
| Bit | 7 | 6 | 5 | 4 | 3 | 2 | 1 | 0
| Name | RECEIVED_POWER_VALUE[15:8]
00000000 | Default | 0 | 0 | 0 | 0 | 0 | 0 | 0 | 0
| Name | Description |  | Value | Meaning |  |  |  | Default
| RECEIVED_POWER_VALUE[15:8] | MSB of received power in mW |  | 0x00 | P_received(mW) = VOUT_VALUE[15:0] * 1mW |  |  |  | 8’h00
64 | 4.6.5 Addr 0x00000040 Operation information.Vrect.L
| Bit | 7 | 6 | 5 | 4 | 3 | 2 | 1 | 0
| Name | VRECT_VALUE[7:0]
00000000 | Default | 0 | 0 | 0 | 0 | 0 | 0 | 0 | 0
| Name | Description |  | Value | Meaning |  |  |  | Default
| VRECT_VALUE[7:0] | LSB of Vrect voltage in mV |  | 0x00 | Vrect(mV) = VRECT_VALUE[15:0] * 1mV |  |  |  | 8’h00
65 | 4.6.6 Addr 0x00000041 Operation information.Vrect.H
| Bit | 7 | 6 | 5 | 4 | 3 | 2 | 1 | 0
| Name | VRECT_VALUE[15:8]
00000000 | Default | 0 | 0 | 0 | 0 | 0 | 0 | 0 | 0
| Name | Description |  | Value | Meaning |  |  |  | Default
| VRECT_VALUE[15:8] | MSB of Vrect voltage in mV |  | 0x00 | Vrect(mV) = VRECT_VALUE[15:0] * 1mV |  |  |  | 8’h00
66 | 4.6.7 Addr 0x00000042 Operation information.Target Vrect.L
| Bit | 7 | 6 | 5 | 4 | 3 | 2 | 1 | 0
| Name | TARGET_VRECT_VALUE[7:0]
00000000 | Default | 0 | 0 | 0 | 0 | 0 | 0 | 0 | 0
| Name | Description |  | Value | Meaning |  |  |  | Default
| TARGET_VRECT_VALUE[7:0] | LSB of Vrect voltage in mV |  | 0x00 | Vrect(mV) = VRECT_VALUE[15:0] * 1mV |  |  |  | 8’h00
67 | 4.6.8 Addr 0x00000043 Operation information.Target Vrect.H
| Bit | 7 | 6 | 5 | 4 | 3 | 2 | 1 | 0
| Name | TARGET_VRECT_VALUE[15:8]
00000000 | Default | 0 | 0 | 0 | 0 | 0 | 0 | 0 | 0
| Name | Description |  | Value | Meaning |  |  |  | Default
| TARGET_VRECT_VALUE[15:8] | MSB of Vrect voltage in mV |  | 0x00 | Vrect(mV) = VRECT_VALUE[15:0] * 1mV |  |  |  | 8’h00
68 | 4.6.9 Addr 0x00000044 Operation information.Iout.L
| Bit | 7 | 6 | 5 | 4 | 3 | 2 | 1 | 0
| Name | IOUT_VALUE[7:0]
00000000 | Default | 0 | 0 | 0 | 0 | 0 | 0 | 0 | 0
| Name | Description |  | Value | Meaning |  |  |  | Default
| IOUT_VALUE[7:0] | LSB of Iout current in mA |  | 0x00 | Iout(mV) = VRECT_VALUE[15:0] * 1mA |  |  |  | 8’h00
69 | 4.6.10 Addr 0x00000045 Operation information.Iout.H
| Bit | 7 | 6 | 5 | 4 | 3 | 2 | 1 | 0
| Name | IOUT_VALUE[15:8]
00000000 | Default | 0 | 0 | 0 | 0 | 0 | 0 | 0 | 0
| Name | Description |  | Value | Meaning |  |  |  | Default
| IOUT_VALUE[15:8] | MSB of Iout current in mA |  | 0x00 | Iout(mV) = VRECT_VALUE[15:0] * 1mA |  |  |  | 8’h00
70 | 4.6.11 Addr 0x00000046 Operation information.Die temperature.L
| Bit | 7 | 6 | 5 | 4 | 3 | 2 | 1 | 0
| Name | TEMP_VALUE[7:0]
00000000 | Default | 0 | 0 | 0 | 0 | 0 | 0 | 0 | 0
| Name | Description |  | Value | Meaning |  |  |  | Default
| TEMP_VALUE[7:0] | LSB of temperature value in degree |  | 0x00 | Die temp(degree) = TEMP_VALUE[15:0] / 10 |  |  |  | 8’h00
71 | 4.6.12 Addr 0x00000047 Operation information.Die temperature.H
| Bit | 7 | 6 | 5 | 4 | 3 | 2 | 1 | 0
| Name | TEMP_VALUE[15:8]
00000000 | Default | 0 | 0 | 0 | 0 | 0 | 0 | 0 | 0
| Name | Description |  | Value | Meaning |  |  |  | Default
| TEMP_VALUE[15:8] | MSB of temperature value in degree |  | 0x00 | Die temp(degree) = TEMP_VALUE[15:0] / 10 |  |  |  | 8’h00
72 | 4.6.13 Addr 0x00000048 Operation information.Frequency.L
| Bit | 7 | 6 | 5 | 4 | 3 | 2 | 1 | 0
| Name | AC_FREQ_VALUE[7:0]
00000000 | Default | 0 | 0 | 0 | 0 | 0 | 0 | 0 | 0
| Name | Description |  | Value | Meaning |  |  |  | Default
| AC_FREQ_VALUE[7:0] | LSB of AC frequency in kHz |  | 0x00 | AC freq(kHz) = AC_FREQ_VALUE / 10 |  |  |  | 8’h00
73 | 4.6.14 Addr 0x00000049 Operation information.Frequency.H
| Bit | 7 | 6 | 5 | 4 | 3 | 2 | 1 | 0
| Name | AC_FREQ_VALUE[15:8]
00000000 | Default | 0 | 0 | 0 | 0 | 0 | 0 | 0 | 0
| Name | Description |  | Value | Meaning |  |  |  | Default
| AC_FREQ_VALUE[15:8] | MSB of AC frequency in kHz |  | 0x00 | AC freq(kHz) = AC_FREQ_VALUE / 10 |  |  |  | 8’h00
74 | 4.6.15 Addr 0x0000004A Operation information.maximum charge current
| Bit | 7 | 6 | 5 | 4 | 3 | 2 | 1 | 0
| Name | MAX_CHARGE_CURRENT[7:0]
01100100 | Default | 0 | 1 | 1 | 0 | 0 | 1 | 0 | 0
| Name | Description |  | Value | Meaning |  |  |  | Default
| MAX_CHARGE_CURRENT[7:0] | Maximum charge current in BMS mode |  |  | Maximum charge current (mA) = MAX_CHARGE_CURRENT[7:0] * 10 |  |  |  | 8’h64
75 | 4.6.16 Addr 0x0000004B Operation information.Fold back voltage
| Bit | 7 | 6 | 5 | 4 | 3 | 2 | 1 | 0
| Name | FOLD_BACK_VOLTAGE[7:0]
11001000 | Default | 1 | 1 | 0 | 0 | 1 | 0 | 0 | 0
| Name | Description |  | Value | Meaning |  |  |  | Default
| FOLD_BACK_VOLTAGE[7:0] | fold back voltage in BMS mode |  |  | if battery tempearture is between HIGH_CHARGE_TEMP to 60 degree. maximum charging voltage is decreased by FOLD_BACK_VOLTAGE (mV). |  |  |  | 8’hC8
76 | 4.6.17 Addr 0x0000004C Operation information.low charge temperature
| Bit | 7 | 6 | 5 | 4 | 3 | 2 | 1 | 0
| Name | LOW_CHARGE_TEMP[7:0]
00001010 | Default | 0 | 0 | 0 | 0 | 1 | 0 | 1 | 0
| Name | Description |  | Value | Meaning |  |  |  | Default
| LOW_CHARGE_TEMP[7:0] | low charge temperature in BMS mode (degree) |  |  | if battery tempearture is between 0 to LOW_CHARGE_TEMP. maximum charge current is reduced by half. |  |  |  | 8’h0A
77 | 4.6.18 Addr 0x0000004D Operation information.high charge temperature
| Bit | 7 | 6 | 5 | 4 | 3 | 2 | 1 | 0
| Name | HIGH_CHARGE_TEMP[7:0]
00101101 | Default | 0 | 0 | 1 | 0 | 1 | 1 | 0 | 1
| Name | Description |  | Value | Meaning |  |  |  | Default
| HIGH_CHARGE_TEMP[7:0] | low charge temperature in BMS mode (degree) |  |  | if battery tempearture is between HIGH_CHARGE_TEMP to 60 degree. maximum charging voltage is decreased by FOLD_BACK_VOLTAGE (mV). |  |  |  | 8’h2D
78 | 4.4.27 Addr 0x0000004E Status.4
| Bit | 7 | 6 | 5 | 4 | 3 | 2 | 1 | 0
| Name | X | X | CLEAR_INTERRUPT | SEND_CSP | SEND_EPT | X | TOGGLE_LDO | X
00000000 | Default | 0 | 0 | 0 | 0 | 0 | 0 | 0 | 0
| Name | Description |  | Value | Meaning |  |  |  | Default
| TOGGLE_LDO | Not support |  | 0x00 |  |  |  |  | 1’h00
| SEND_EPT | Not support |  | 0x00 |  |  |  |  | 1’h00
| SEND_CSP | Not support |  | 0x00 |  |  |  |  | 1’h00
| CLEAR_INTERRUPT | Clear interrupt |  | 0x00 | If this is 1, interrupt pin will be cleared |  |  |  | 1’h00
80 | 4.7.1 Addr 0x00000050 Calibration data.Valid
| Bit | 7 | 6 | 5 | 4 | 3 | 2 | 1 | 0
| Name | CAL_DATA_VALID[7:0]
00000000 | Default | 0 | 0 | 0 | 0 | 0 | 0 | 0 | 0
| Name | Description |  | Value | Meaning |  |  |  | Default
| CAL_DATA_VALID[7:0] | Calibration data valid |  | 0x00 | If bit[0] is 0, BGR value is valid. If bit[1] is 0, Vrect atten value is valid. |  |  |  | 8’h00
81 | 4.7.2 Addr 0x00000051 Calibration data.BGR
| Bit | 7 | 6 | 5 | 4 | 3 | 2 | 1 | 0
| Name | X | X | X | CAL_DATA_BGR[4:0]
00000000 | Default | 0 | 0 | 0 | 0 | 0 | 0 | 0 | 0
| Name | Description |  | Value | Meaning |  |  |  | Default
| CAL_DATA_BGR[4:0] | BGR calibration data |  | 0x00 |  |  |  |  | 8’h00
82 | 4.7.3 Addr 0x00000052 Calibration data.RCOSC
| Bit | 7 | 6 | 5 | 4 | 3 | 2 | 1 | 0
| Name | X | CAL_DATA_RCOSC_C[7:0]
00000000 | Default | 0 | 0 | 0 | 0 | 0 | 0 | 0 | 0
| Name | Description |  | Value | Meaning |  |  |  | Default
| CAL_DATA_RCOSC_C[7:0] | RCOSC_C calibration data |  | 0x00 |  |  |  |  | 8’h00
83 | 4.7.4 Addr 0x00000053 Calibration data.Vrect Atten
| Bit | 7 | 6 | 5 | 4 | 3 | 2 | 1 | 0
| Name | CAL_DATA_VRECT_ATTEN[7:0]
00000000 | Default | 0 | 0 | 0 | 0 | 0 | 0 | 0 | 0
| Name | Description |  | Value | Meaning |  |  |  | Default
| CAL_DATA_VRECT_ATTEN[7:0] | Vrect atten calibration data |  | 0x00 |  |  |  |  | 8’h00
84 | 4.7.5 Addr 0x00000054 Calibration data.Vrect SV.L
| Bit | 7 | 6 | 5 | 4 | 3 | 2 | 1 | 0
| Name | CAL_DATA_VRECT_SV[7:0]
00000000 | Default | 0 | 0 | 0 | 0 | 0 | 0 | 0 | 0
| Name | Description |  | Value | Meaning |  |  |  | Default
| CAL_DATA_VRECT_SV[7:0] | Vrect scaling vector calibration data |  | 0x00 |  |  |  |  | 8’h00
85 | 4.7.6 Addr 0x00000055 Calibration data.Vrect SV.H
| Bit | 7 | 6 | 5 | 4 | 3 | 2 | 1 | 0
| Name | CAL_DATA_VRECT_SV[15:8]
00000000 | Default | 0 | 0 | 0 | 0 | 0 | 0 | 0 | 0
| Name | Description |  | Value | Meaning |  |  |  | Default
| CAL_DATA_VRECT_SV[15:8] | Vrect scaling vector calibration data |  | 0x00 |  |  |  |  | 8’h00
86 | 4.7.7 Addr 0x00000056 Calibration data.Vrect Const.L
| Bit | 7 | 6 | 5 | 4 | 3 | 2 | 1 | 0
| Name | CAL_DATA_VRECT_CONST[7:0]
00000000 | Default | 0 | 0 | 0 | 0 | 0 | 0 | 0 | 0
| Name | Description |  | Value | Meaning |  |  |  | Default
| CAL_DATA_VRECT_CONST[7:0] | Vrect constant calibration data |  | 0x00 |  |  |  |  | 8’h00
87 | 4.7.8 Addr 0x00000057 Calibration data.Vrect Const.H
| Bit | 7 | 6 | 5 | 4 | 3 | 2 | 1 | 0
| Name | CAL_DATA_VRECT_CONST[15:8]
00000000 | Default | 0 | 0 | 0 | 0 | 0 | 0 | 0 | 0
| Name | Description |  | Value | Meaning |  |  |  | Default
| CAL_DATA_VRECT_CONST[15:8] | Vrect constant calibration data |  | 0x00 |  |  |  |  | 8’h00
88 | 4.7.9 Addr 0x00000058 Calibration data.SetVout.SV.L
| Bit | 7 | 6 | 5 | 4 | 3 | 2 | 1 | 0
| Name | CAL_DATA_VOSET_SV[7:0]
00000000 | Default | 0 | 0 | 0 | 0 | 0 | 0 | 0 | 0
| Name | Description |  | Value | Meaning |  |  |  | Default
| CAL_DATA_VOSET_SV[7:0] | SetVout scaling vector calibration data |  | 0x00 |  |  |  |  | 8’h00
89 | 4.7.10 Addr 0x00000059 Calibration data.SetVout.SV.H
| Bit | 7 | 6 | 5 | 4 | 3 | 2 | 1 | 0
| Name | CAL_DATA_VOSET_SV[15:8]
00000000 | Default | 0 | 0 | 0 | 0 | 0 | 0 | 0 | 0
| Name | Description |  | Value | Meaning |  |  |  | Default
| CAL_DATA_VOSET_SV[15:8] | SetVout scaling vector calibration data |  | 0x00 |  |  |  |  | 8’h00
90 | 4.7.11 Addr 0x0000005A Calibration data.SetVout.Const.L
| Bit | 7 | 6 | 5 | 4 | 3 | 2 | 1 | 0
| Name | CAL_DATA_VOSET_CONST[7:0]
00000000 | Default | 0 | 0 | 0 | 0 | 0 | 0 | 0 | 0
| Name | Description |  | Value | Meaning |  |  |  | Default
| CAL_DATA_VOSET_CONST[7:0] | SetVout constant calibration data |  | 0x00 |  |  |  |  | 8’h00
91 | 4.7.12 Addr 0x0000005B Calibration data.SetVout.Const.H
| Bit | 7 | 6 | 5 | 4 | 3 | 2 | 1 | 0
| Name | CAL_DATA_VOSET_CONST[15:8]
00000000 | Default | 0 | 0 | 0 | 0 | 0 | 0 | 0 | 0
| Name | Description |  | Value | Meaning |  |  |  | Default
| CAL_DATA_VOSET_CONST[15:8] | SetVout constant calibration data |  | 0x00 |  |  |  |  | 8’h00
92 | 4.7.13 Addr 0x0000005C Calibration data.Vout.SV.L
| Bit | 7 | 6 | 5 | 4 | 3 | 2 | 1 | 0
| Name | CAL_DATA_VOUT_SV[7:0]
00000000 | Default | 0 | 0 | 0 | 0 | 0 | 0 | 0 | 0
| Name | Description |  | Value | Meaning |  |  |  | Default
| CAL_DATA_VOUT_SV[7:0] | Vout scaling vector calibration data |  | 0x00 |  |  |  |  | 8’h00
93 | 4.7.14 Addr 0x0000005D Calibration data.Vout.SV.H
| Bit | 7 | 6 | 5 | 4 | 3 | 2 | 1 | 0
| Name | CAL_DATA_VOUT_SV[15:8]
00000000 | Default | 0 | 0 | 0 | 0 | 0 | 0 | 0 | 0
| Name | Description |  | Value | Meaning |  |  |  | Default
| CAL_DATA_VOUT_SV[15:8] | Vout scaling vector calibration data |  | 0x00 |  |  |  |  | 8’h00
94 | 4.7.15 Addr 0x0000005E Calibration data.Vout.Const.L
| Bit | 7 | 6 | 5 | 4 | 3 | 2 | 1 | 0
| Name | CAL_DATA_VOUT_CONST[7:0]
00000000 | Default | 0 | 0 | 0 | 0 | 0 | 0 | 0 | 0
| Name | Description |  | Value | Meaning |  |  |  | Default
| CAL_DATA_VOUT_CONST[7:0] | Vout constant calibration data |  | 0x00 |  |  |  |  | 8’h00
95 | 4.7.16 Addr 0x0000005F Calibration data.Vout.Const.H
| Bit | 7 | 6 | 5 | 4 | 3 | 2 | 1 | 0
| Name | CAL_DATA_VOUT_CONST[15:8]
00000000 | Default | 0 | 0 | 0 | 0 | 0 | 0 | 0 | 0
| Name | Description |  | Value | Meaning |  |  |  | Default
| CAL_DATA_VOUT_CONST[15:8] | Vout constant calibration data |  | 0x00 |  |  |  |  | 8’h00
96 | 4.7.17 Addr 0x00000060 Calibration data.DieTemp.L
| Bit | 7 | 6 | 5 | 4 | 3 | 2 | 1 | 0
| Name | CAL_DATA_DIE_TEMP_L[7:0]
00000000 | Default | 0 | 0 | 0 | 0 | 0 | 0 | 0 | 0
| Name | Description |  | Value | Meaning |  |  |  | Default
| CAL_DATA_DIE_TEMP_L[7:0] | Internal temp sensor compensation factor |  | 0x00 | Die temperature(degree) = (This value - 9800 / 4096) / 10 |  |  |  | 8’h00
97 | 4.7.18 Addr 0x00000061 Calibration data.DieTemp.H
| Bit | 7 | 6 | 5 | 4 | 3 | 2 | 1 | 0
| Name | CAL_DATA_DIE_TEMP_H[7:0]
00000000 | Default | 0 | 0 | 0 | 0 | 0 | 0 | 0 | 0
| Name | Description |  | Value | Meaning |  |  |  | Default
| CAL_DATA_DIE_TEMP_H[7:0] | Internal temp sensor compensation factor |  | 0x00 | Die temperature(degree) = (This value - 9800 / 4096) / 10 |  |  |  | 8’h00
98 | 4.7.19 Addr 0x00000062 Calibration data.OVP
| Bit | 7 | 6 | 5 | 4 | 3 | 2 | 1 | 0
| Name | CAL_DATA_OVP[5:0]
00000000 | Default | 0 | 0 | 0 | 0 | 0 | 0 | 0 | 0
| Name | Description |  | Value | Meaning |  |  |  | Default
| CAL_DATA_OVP[5:0] | Vrect over voltage protection value |  | 0x00 | [5:3] OVP_L [2:0] OVP_H |  |  |  | 8’h00
99 | 4.7.20 Addr 0x00000063 Calibration data.Reserved.0
| Bit | 7 | 6 | 5 | 4 | 3 | 2 | 1 | 0
| Name | CAL_DATA_RESERVED_0[7:0]
00000000 | Default | 0 | 0 | 0 | 0 | 0 | 0 | 0 | 0
| Name | Description |  | Value | Meaning |  |  |  | Default
| CAL_DATA_RESERVED_0[7:0] | Vrect over voltage protection value |  | 0x00 |  |  |  |  | 8’h00
100 | 4.7.21 Addr 0x00000064 Calibration data.ISen.Gain
| Bit | 7 | 6 | 5 | 4 | 3 | 2 | 1 | 0
| Name | CAL_DATA_ISEN_GAIN[7:0]
00000000 | Default | 0 | 0 | 0 | 0 | 0 | 0 | 0 | 0
| Name | Description |  | Value | Meaning |  |  |  | Default
| CAL_DATA_ISEN_GAIN[7:0] | ISen gain trim |  | 0x00 | isen_out_trim |  |  |  | 8’h00
101 | 4.7.22 Addr 0x00000065 Calibration data.ISen.Offset
| Bit | 7 | 6 | 5 | 4 | 3 | 2 | 1 | 0
| Name | CAL_DATA_ISEN_OFFSET[7:0]
00000000 | Default | 0 | 0 | 0 | 0 | 0 | 0 | 0 | 0
| Name | Description |  | Value | Meaning |  |  |  | Default
| CAL_DATA_ISEN_OFFSET[7:0] | ISen offset control |  | 0x00 | isen2_offcon_trim |  |  |  | 8’h00
102 | 4.7.23 Addr 0x00000066 Calibration data.ISen.NoLoad.L
| Bit | 7 | 6 | 5 | 4 | 3 | 2 | 1 | 0
| Name | CAL_DATA_ISEN_NOLOAD_L[7:0]
00000000 | Default | 0 | 0 | 0 | 0 | 0 | 0 | 0 | 0
| Name | Description |  | Value | Meaning |  |  |  | Default
| CAL_DATA_ISEN_NOLOAD_L[7:0] | No load ISen ADC code value |  | 0x00 |  |  |  |  | 8’h00
103 | 4.7.24 Addr 0x00000067 Calibration data.ISen.NoLoad.H
| Bit | 7 | 6 | 5 | 4 | 3 | 2 | 1 | 0
| Name | CAL_DATA_ISEN_NOLOAD_H[7:0]
00000000 | Default | 0 | 0 | 0 | 0 | 0 | 0 | 0 | 0
| Name | Description |  | Value | Meaning |  |  |  | Default
| CAL_DATA_ISEN_NOLOAD_H[7:0] | No load ISen ADC code value |  | 0x00 |  |  |  |  | 8’h00
104 | 4.7.25 Addr 0x00000068 Calibration data.ISen.Courve.x1.L
| Bit | 7 | 6 | 5 | 4 | 3 | 2 | 1 | 0
| Name | CAL_DATA_ISEN_X1[7:0]
00000000 | Default | 0 | 0 | 0 | 0 | 0 | 0 | 0 | 0
| Name | Description |  | Value | Meaning |  |  |  | Default
| CAL_DATA_ISEN_X1[7:0] | Point1 x value of ISen curve |  | 0x00 | ADC code of low current |  |  |  | 8’h00
105 | 4.7.26 Addr 0x00000069 Calibration data.ISen.Courve.x1.H
| Bit | 7 | 6 | 5 | 4 | 3 | 2 | 1 | 0
| Name | CAL_DATA_ISEN_X1[15:8]
00000000 | Default | 0 | 0 | 0 | 0 | 0 | 0 | 0 | 0
| Name | Description |  | Value | Meaning |  |  |  | Default
| CAL_DATA_ISEN_X1[15:8] | Point1 x value of ISen curve |  | 0x00 | ADC code of low current |  |  |  | 8’h00
106 | 4.7.27 Addr 0x0000006A Calibration data.ISen.Courve.y1.L
| Bit | 7 | 6 | 5 | 4 | 3 | 2 | 1 | 0
| Name | CAL_DATA_ISEN_Y1[7:0]
00000000 | Default | 0 | 0 | 0 | 0 | 0 | 0 | 0 | 0
| Name | Description |  | Value | Meaning |  |  |  | Default
| CAL_DATA_ISEN_Y1[7:0] | Point1 y value of ISen curve |  | 0x00 | low current value for ISen calibration (mA) |  |  |  | 8’h00
107 | 4.7.28 Addr 0x0000006B Calibration data.ISen.Courve.y1.H
| Bit | 7 | 6 | 5 | 4 | 3 | 2 | 1 | 0
| Name | CAL_DATA_ISEN_Y1[15:8]
00000000 | Default | 0 | 0 | 0 | 0 | 0 | 0 | 0 | 0
| Name | Description |  | Value | Meaning |  |  |  | Default
| CAL_DATA_ISEN_Y1[15:8] | Point1 y value of ISen curve |  | 0x00 | low current value for ISen calibration (mA) |  |  |  | 8’h00
108 | 4.7.29 Addr 0x0000006C Calibration data.ISen.Courve.x2.L
| Bit | 7 | 6 | 5 | 4 | 3 | 2 | 1 | 0
| Name | CAL_DATA_ISEN_X2[7:0]
00000000 | Default | 0 | 0 | 0 | 0 | 0 | 0 | 0 | 0
| Name | Description |  | Value | Meaning |  |  |  | Default
| CAL_DATA_ISEN_X2[7:0] | Point2 x value of ISen curve |  | 0x00 | ADC code of high current |  |  |  | 8’h00
109 | 4.7.30 Addr 0x0000006D Calibration data.ISen.Courve.x2.H
| Bit | 7 | 6 | 5 | 4 | 3 | 2 | 1 | 0
| Name | CAL_DATA_ISEN_X2[15:8]
00000000 | Default | 0 | 0 | 0 | 0 | 0 | 0 | 0 | 0
| Name | Description |  | Value | Meaning |  |  |  | Default
| CAL_DATA_ISEN_X2[15:8] | Point2 x value of ISen curve |  | 0x00 | ADC code of high current |  |  |  | 8’h00
110 | 4.7.31 Addr 0x0000006E Calibration data.ISen.Courve.y2.L
| Bit | 7 | 6 | 5 | 4 | 3 | 2 | 1 | 0
| Name | CAL_DATA_ISEN_Y2[7:0]
00000000 | Default | 0 | 0 | 0 | 0 | 0 | 0 | 0 | 0
| Name | Description |  | Value | Meaning |  |  |  | Default
| CAL_DATA_ISEN_Y2[7:0] | Point2 y value of ISen curve |  | 0x00 | High current value for ISen calibration (mA) |  |  |  | 8’h00
111 | 4.7.32 Addr 0x0000006F Calibration data.ISen.Courve.y2.H
| Bit | 7 | 6 | 5 | 4 | 3 | 2 | 1 | 0
| Name | CAL_DATA_ISEN_Y2[15:8]
00000000 | Default | 0 | 0 | 0 | 0 | 0 | 0 | 0 | 0
| Name | Description |  | Value | Meaning |  |  |  | Default
| CAL_DATA_ISEN_Y2[15:8] | Point2 y value of ISen curve |  | 0x00 | High current value for ISen calibration (mA) |  |  |  | 8’h00
112 | 4.7.33 Addr 0x00000070 Calibration data.ISenH.SV.L
| Bit | 7 | 6 | 5 | 4 | 3 | 2 | 1 | 0
| Name | CAL_DATA_ISEN_H_SV[7:0]
00000000 | Default | 0 | 0 | 0 | 0 | 0 | 0 | 0 | 0
| Name | Description |  | Value | Meaning |  |  |  | Default
| CAL_DATA_ISEN_H_SV[7:0] | ISen scaling vector calibration data |  | 0x00 |  |  |  |  | 8’h00
113 | 4.7.34 Addr 0x00000071 Calibration data.ISenH.SV.H
| Bit | 7 | 6 | 5 | 4 | 3 | 2 | 1 | 0
| Name | CAL_DATA_ISEN_H_SV[15:8]
00000000 | Default | 0 | 0 | 0 | 0 | 0 | 0 | 0 | 0
| Name | Description |  | Value | Meaning |  |  |  | Default
| CAL_DATA_ISEN_H_SV[15:8] | ISen scaling vector calibration data |  | 0x00 |  |  |  |  | 8’h00
114 | 4.7.35 Addr 0x00000072 Calibration data.ISenH.Const.L
| Bit | 7 | 6 | 5 | 4 | 3 | 2 | 1 | 0
| Name | CAL_DATA_ISEN_H_CONST[7:0]
00000000 | Default | 0 | 0 | 0 | 0 | 0 | 0 | 0 | 0
| Name | Description |  | Value | Meaning |  |  |  | Default
| CAL_DATA_ISEN_H_CONST[7:0] | ISen constant calibration data |  | 0x00 |  |  |  |  | 8’h00
115 | 4.7.36 Addr 0x00000073 Calibration data.ISenH.Const.H
| Bit | 7 | 6 | 5 | 4 | 3 | 2 | 1 | 0
| Name | CAL_DATA_ISEN_H_CONST[15:8]
00000000 | Default | 0 | 0 | 0 | 0 | 0 | 0 | 0 | 0
| Name | Description |  | Value | Meaning |  |  |  | Default
| CAL_DATA_ISEN_H_CONST[15:8] | ISen constant calibration data |  | 0x00 |  |  |  |  | 8’h00
116 | 4.7.37 Addr 0x00000074 Calibration data.ISenL.SV.L
| Bit | 7 | 6 | 5 | 4 | 3 | 2 | 1 | 0
| Name | CAL_DATA_ISEN_L_SV[7:0]
00000000 | Default | 0 | 0 | 0 | 0 | 0 | 0 | 0 | 0
| Name | Description |  | Value | Meaning |  |  |  | Default
| CAL_DATA_ISEN_L_SV[7:0] | ISen scaling vector calibration data |  | 0x00 |  |  |  |  | 8’h00
117 | 4.7.38 Addr 0x00000075 Calibration data.ISenL.SV.H
| Bit | 7 | 6 | 5 | 4 | 3 | 2 | 1 | 0
| Name | CAL_DATA_ISEN_L_SV[15:8]
00000000 | Default | 0 | 0 | 0 | 0 | 0 | 0 | 0 | 0
| Name | Description |  | Value | Meaning |  |  |  | Default
| CAL_DATA_ISEN_L_SV[15:8] | ISen scaling vector calibration data |  | 0x00 |  |  |  |  | 8’h00
118 | 4.7.39 Addr 0x00000076 Calibration data.ISenL.Const.L
| Bit | 7 | 6 | 5 | 4 | 3 | 2 | 1 | 0
| Name | CAL_DATA_ISEN_L_CONST[7:0]
00000000 | Default | 0 | 0 | 0 | 0 | 0 | 0 | 0 | 0
| Name | Description |  | Value | Meaning |  |  |  | Default
| CAL_DATA_ISEN_L_CONST[7:0] | ISen constant calibration data |  | 0x00 |  |  |  |  | 8’h00
119 | 4.7.40 Addr 0x00000077 Calibration data.ISenL.Const.H
| Bit | 7 | 6 | 5 | 4 | 3 | 2 | 1 | 0
| Name | CAL_DATA_ISEN_L_CONST[15:8]
00000000 | Default | 0 | 0 | 0 | 0 | 0 | 0 | 0 | 0
| Name | Description |  | Value | Meaning |  |  |  | Default
| CAL_DATA_ISEN_L_CONST[15:8] | ISen constant calibration data |  | 0x00 |  |  |  |  | 8’h00
120 | 4.7.41 Addr 0x00000078 Calibration data.ISenL.SV.L
| Bit | 7 | 6 | 5 | 4 | 3 | 2 | 1 | 0
| Name | CAL_DATA_ADC_SV[7:0]
00000000 | Default | 0 | 0 | 0 | 0 | 0 | 0 | 0 | 0
| Name | Description |  | Value | Meaning |  |  |  | Default
| CAL_DATA_ADC_SV[7:0] | ADC scaling vector calibration data |  | 0x00 |  |  |  |  | 8’h00
121 | 4.7.42 Addr 0x00000079 Calibration data.ISenL.SV.H
| Bit | 7 | 6 | 5 | 4 | 3 | 2 | 1 | 0
| Name | CAL_DATA_ADC_SV[15:8]
00000000 | Default | 0 | 0 | 0 | 0 | 0 | 0 | 0 | 0
| Name | Description |  | Value | Meaning |  |  |  | Default
| CAL_DATA_ADC_SV[15:8] | ADC scaling vector calibration data |  | 0x00 |  |  |  |  | 8’h00
122 | 4.7.43 Addr 0x0000007A Calibration data.ISenL.Const.L
| Bit | 7 | 6 | 5 | 4 | 3 | 2 | 1 | 0
| Name | CAL_DATA_ADC_CONST[7:0]
00000000 | Default | 0 | 0 | 0 | 0 | 0 | 0 | 0 | 0
| Name | Description |  | Value | Meaning |  |  |  | Default
| CAL_DATA_ADC_CONST[7:0] | ADC constant calibration data |  | 0x00 |  |  |  |  | 8’h00
123 | 4.7.44 Addr 0x0000007B Calibration data.ISenL.Const.H
| Bit | 7 | 6 | 5 | 4 | 3 | 2 | 1 | 0
| Name | CAL_DATA_ADC_CONST[15:8]
00000000 | Default | 0 | 0 | 0 | 0 | 0 | 0 | 0 | 0
| Name | Description |  | Value | Meaning |  |  |  | Default
| CAL_DATA_ADC_CONST[15:8] | ADC constant calibration data |  | 0x00 |  |  |  |  | 8’h00
124 | 4.7.45 Addr 0x0000007C Calibration data.VOSET.Low 63
| Bit | 7 | 6 | 5 | 4 | 3 | 2 | 1 | 0
| Name | CAL_DATA_VOSET_L63[7:0]
00000000 | Default | 0 | 0 | 0 | 0 | 0 | 0 | 0 | 0
| Name | Description |  | Value | Meaning |  |  |  | Default
| CAL_DATA_VOSET_L63[7:0] | VOSET redundancy compensation factor |  | 0x00 | This value is amount of VOUT voltage when SET_VOUT increase 63 code. |  |  |  | 8’h00
125 | 4.7.46 Addr 0x0000007D Calibration data.VOSET.High 63
| Bit | 7 | 6 | 5 | 4 | 3 | 2 | 1 | 0
| Name | CAL_DATA_VOSET_H63[7:0]
00000000 | Default | 0 | 0 | 0 | 0 | 0 | 0 | 0 | 0
| Name | Description |  | Value | Meaning |  |  |  | Default
| CAL_DATA_VOSET_H63[7:0] | VOSET redundancy compensation factor |  | 0x00 | This value is amount of VOUT voltage when SET_VOUT increase 63 code. |  |  |  | 8’h00
127 | 4.7.48 Addr 0x0000007F Calibration data.Version
| Bit | 7 | 6 | 5 | 4 | 3 | 2 | 1 | 0
| Name | CAL_DATA_VERSION[7:0]
00000000 | Default | 0 | 0 | 0 | 0 | 0 | 0 | 0 | 0
| Name | Description |  | Value | Meaning |  |  |  | Default
| CAL_DATA_VERSION[7:0] | Calibration version information |  | 0x00 |  |  |  |  | 8’h00
128 | 4.8.1 Addr 0x00000080 Control.Passive To Half
| Bit | 7 | 6 | 5 | 4 | 3 | 2 | 1 | 0
| Name | CTRL_PASSIVE_TO_HALF[7:0]
00000000 | Default | 0 | 0 | 0 | 0 | 0 | 0 | 0 | 0
| Name | Description |  | Value | Meaning |  |  |  | Default
| CTRL_PASSIVE_TO_HALF[7:0] | Iout current where rectifier mode changes passive to half |  | 0x00 | Threshold current (mA) = this value * 10 (mA) |  |  |  | 8’h00
129 | 4.8.2 Addr 0x00000081 Control.Half To Passive
| Bit | 7 | 6 | 5 | 4 | 3 | 2 | 1 | 0
| Name | CTRL_HALF_TO_PASSIVE[7:0]
00000000 | Default | 0 | 0 | 0 | 0 | 0 | 0 | 0 | 0
| Name | Description |  | Value | Meaning |  |  |  | Default
| CTRL_HALF_TO_PASSIVE[7:0] | Iout current where rectifier mode changes half to passive |  | 0x00 | Threshold current (mA) = this value * 10 (mA) |  |  |  | 8’h00
130 | 4.8.3 Addr 0x00000082 Control.Half To Full
| Bit | 7 | 6 | 5 | 4 | 3 | 2 | 1 | 0
| Name | CTRL_HALF_TO_FULL[7:0]
00000000 | Default | 0 | 0 | 0 | 0 | 0 | 0 | 0 | 0
| Name | Description |  | Value | Meaning |  |  |  | Default
| CTRL_HALF_TO_FULL[7:0] | Iout current where rectifier mode changes half to full |  | 0x00 | Threshold current (mA) = this value * 10 (mA) |  |  |  | 8’h00
131 | 4.8.4 Addr 0x00000083 Control.Full To Half
| Bit | 7 | 6 | 5 | 4 | 3 | 2 | 1 | 0
| Name | CTRL_FULL_TO_HALF[7:0]
00000000 | Default | 0 | 0 | 0 | 0 | 0 | 0 | 0 | 0
| Name | Description |  | Value | Meaning |  |  |  | Default
| CTRL_FULL_TO_HALF[7:0] | Iout current where rectifier mode changes full to half |  | 0x00 | Threshold current (mA) = this value * 10 (mA) |  |  |  | 8’h00
132 | 4.8.5 Addr 0x00000084 Control.BPP Vout
| Bit | 7 | 6 | 5 | 4 | 3 | 2 | 1 | 0
| Name | CTRL_BPP_VOUTSET[7:0]
00000000 | Default | 0 | 0 | 0 | 0 | 0 | 0 | 0 | 0
| Name | Description |  | Value | Meaning |  |  |  | Default
| CTRL_BPP_VOUTSET[7:0] | BPP Vout voltage in mV |  | 0x00 | BPP Vout voltage[mV] = CTRL_BPP_VOUTSET[7:0] * 100 mV |  |  |  | 8’h00
133 | 4.8.6 Addr 0x00000085 Control.EPP Vout
| Bit | 7 | 6 | 5 | 4 | 3 | 2 | 1 | 0
| Name | CTRL_EPP_VOUTSET[7:0]
00000000 | Default | 0 | 0 | 0 | 0 | 0 | 0 | 0 | 0
| Name | Description |  | Value | Meaning |  |  |  | Default
| CTRL_EPP_VOUTSET[7:0] | EPP Vout voltage in mV |  | 0x00 | EPP Vout voltage[mV] = CTRL_EPP_VOUTSET[7:0] * 100 mV |  |  |  | 8’h00
134 | 4.8.7 Addr 0x00000086 Control.Q Factor
| Bit | 7 | 6 | 5 | 4 | 3 | 2 | 1 | 0
| Name | CTRL_Q_FACTOR[7:0]
00000000 | Default | 0 | 0 | 0 | 0 | 0 | 0 | 0 | 0
| Name | Description |  | Value | Meaning |  |  |  | Default
| CTRL_Q_FACTOR[7:0] | Receiver Q factor |  | 0x14 |  |  |  |  | 8’h00
135 | 4.8.8 Addr 0x00000087 Control.Vrect offset threshold
| Bit | 7 | 6 | 5 | 4 | 3 | 2 | 1 | 0
| Name | CTRL_VRECT_OFS_TH[7:0]
00000000 | Default | 0 | 0 | 0 | 0 | 0 | 0 | 0 | 0
| Name | Description |  | Value | Meaning |  |  |  | Default
| CTRL_VRECT_OFS_TH[7:0] | Vrect offset threshold |  | 0x00 | Threshold current (mV) = this value * 100 (mV) |  |  |  | 8’h00
136 | 4.8.9 Addr 0x00000088 Control.Vrect offset 0.0
| Bit | 7 | 6 | 5 | 4 | 3 | 2 | 1 | 0
| Name | CTRL_VRECT_OFFSET_0_0[7:0]
00000000 | Default | 0 | 0 | 0 | 0 | 0 | 0 | 0 | 0
| Name | Description |  | Value | Meaning |  |  |  | Default
| CTRL_VRECT_OFFSET_0_0[7:0] | Vrect offset value (mV) = this value * 20 |  | 0x00 | If (POWER_INFO_VOSET < CTRL_VRECT_OFS_TH) AND (0 <= Iout < 50mA), Vrect offset is calculated linear interpolation with next value |  |  |  | 8’h00
137 | 4.8.10 Addr 0x00000089 Control.Vrect offset 0.1
| Bit | 7 | 6 | 5 | 4 | 3 | 2 | 1 | 0
| Name | CTRL_VRECT_OFFSET_0_1[7:0]
00000000 | Default | 0 | 0 | 0 | 0 | 0 | 0 | 0 | 0
| Name | Description |  | Value | Meaning |  |  |  | Default
| CTRL_VRECT_OFFSET_0_1[7:0] | Vrect offset value (mV) = this value * 20 |  | 0x00 | If (POWER_INFO_VOSET < CTRL_VRECT_OFS_TH) AND (50 <= Iout < 100mA), Vrect offset is calculated linear interpolation with next value |  |  |  | 8’h00
138 | 4.8.11 Addr 0x0000008A Control.Vrect offset 0.2
| Bit | 7 | 6 | 5 | 4 | 3 | 2 | 1 | 0
| Name | CTRL_VRECT_OFFSET_0_2[7:0]
00000000 | Default | 0 | 0 | 0 | 0 | 0 | 0 | 0 | 0
| Name | Description |  | Value | Meaning |  |  |  | Default
| CTRL_VRECT_OFFSET_0_2[7:0] | Vrect offset value (mV) = this value * 20 |  | 0x00 | If (POWER_INFO_VOSET < CTRL_VRECT_OFS_TH) AND (100 <= Iout < 150mA), Vrect offset is calculated linear interpolation with next value |  |  |  | 8’h00
139 | 4.8.12 Addr 0x0000008B Control.Vrect offset 0.3
| Bit | 7 | 6 | 5 | 4 | 3 | 2 | 1 | 0
| Name | CTRL_VRECT_OFFSET_0_3[7:0]
00000000 | Default | 0 | 0 | 0 | 0 | 0 | 0 | 0 | 0
| Name | Description |  | Value | Meaning |  |  |  | Default
| CTRL_VRECT_OFFSET_0_3[7:0] | Vrect offset value (mV) = this value * 20 |  | 0x00 | If (POWER_INFO_VOSET < CTRL_VRECT_OFS_TH) AND (150 <= Iout < 200mA), Vrect offset is calculated linear interpolation with next value |  |  |  | 8’h00
140 | 4.8.13 Addr 0x0000008C Control.Vrect offset 0.4
| Bit | 7 | 6 | 5 | 4 | 3 | 2 | 1 | 0
| Name | CTRL_VRECT_OFFSET_0_4[7:0]
00000000 | Default | 0 | 0 | 0 | 0 | 0 | 0 | 0 | 0
| Name | Description |  | Value | Meaning |  |  |  | Default
| CTRL_VRECT_OFFSET_0_4[7:0] | Vrect offset value (mV) = this value * 20 |  | 0x00 | If (POWER_INFO_VOSET < CTRL_VRECT_OFS_TH) AND (200 <= Iout < 250mA), Vrect offset is calculated linear interpolation with next value |  |  |  | 8’h00
141 | 4.8.14 Addr 0x0000008D Control.Vrect offset 0.5
| Bit | 7 | 6 | 5 | 4 | 3 | 2 | 1 | 0
| Name | CTRL_VRECT_OFFSET_0_5[7:0]
00000000 | Default | 0 | 0 | 0 | 0 | 0 | 0 | 0 | 0
| Name | Description |  | Value | Meaning |  |  |  | Default
| CTRL_VRECT_OFFSET_0_5[7:0] | Vrect offset value (mV) = this value * 20 |  | 0x00 | If (POWER_INFO_VOSET < CTRL_VRECT_OFS_TH) AND (250 <= Iout < 300mA), Vrect offset is calculated linear interpolation with next value |  |  |  | 8’h00
142 | 4.8.15 Addr 0x0000008E Control.Vrect offset 0.6
| Bit | 7 | 6 | 5 | 4 | 3 | 2 | 1 | 0
| Name | CTRL_VRECT_OFFSET_0_6[7:0]
00000000 | Default | 0 | 0 | 0 | 0 | 0 | 0 | 0 | 0
| Name | Description |  | Value | Meaning |  |  |  | Default
| CTRL_VRECT_OFFSET_0_6[7:0] | Vrect offset value (mV) = this value * 20 |  | 0x00 | If (POWER_INFO_VOSET < CTRL_VRECT_OFS_TH) AND (300 <= Iout < 350mA), Vrect offset is calculated linear interpolation with next value |  |  |  | 8’h00
143 | 4.8.16 Addr 0x0000008F Control.Vrect offset 0.7
| Bit | 7 | 6 | 5 | 4 | 3 | 2 | 1 | 0
| Name | CTRL_VRECT_OFFSET_0_7[7:0]
00000000 | Default | 0 | 0 | 0 | 0 | 0 | 0 | 0 | 0
| Name | Description |  | Value | Meaning |  |  |  | Default
| CTRL_VRECT_OFFSET_0_7[7:0] | Vrect offset value (mV) = this value * 20 |  | 0x00 | If (POWER_INFO_VOSET < CTRL_VRECT_OFS_TH) AND (350 <= Iout < 400mA), Vrect offset is calculated linear interpolation with next value |  |  |  | 8’h00
144 | 4.8.17 Addr 0x00000090 Control.Vrect offset 0.8
| Bit | 7 | 6 | 5 | 4 | 3 | 2 | 1 | 0
| Name | CTRL_VRECT_OFFSET_0_8[7:0]
00000000 | Default | 0 | 0 | 0 | 0 | 0 | 0 | 0 | 0
| Name | Description |  | Value | Meaning |  |  |  | Default
| CTRL_VRECT_OFFSET_0_8[7:0] | Vrect offset value (mV) = this value * 20 |  | 0x00 | If (POWER_INFO_VOSET < CTRL_VRECT_OFS_TH) AND (400 <= Iout < 450mA), Vrect offset is calculated linear interpolation with next value |  |  |  | 8’h00
145 | 4.8.18 Addr 0x00000091 Control.Vrect offset 0.9
| Bit | 7 | 6 | 5 | 4 | 3 | 2 | 1 | 0
| Name | CTRL_VRECT_OFFSET_0_9[7:0]
00000000 | Default | 0 | 0 | 0 | 0 | 0 | 0 | 0 | 0
| Name | Description |  | Value | Meaning |  |  |  | Default
| CTRL_VRECT_OFFSET_0_9[7:0] | Vrect offset value (mV) = this value * 20 |  | 0x00 | If (POWER_INFO_VOSET < CTRL_VRECT_OFS_TH) AND (450 <= Iout < 500mA), Vrect offset is calculated linear interpolation with next value |  |  |  | 8’h00
146 | 4.8.19 Addr 0x00000092 Control.Vrect offset 0.10
| Bit | 7 | 6 | 5 | 4 | 3 | 2 | 1 | 0
| Name | CTRL_VRECT_OFFSET_0_10[7:0]
00000000 | Default | 0 | 0 | 0 | 0 | 0 | 0 | 0 | 0
| Name | Description |  | Value | Meaning |  |  |  | Default
| CTRL_VRECT_OFFSET_0_10[7:0] | Vrect offset value (mV) = this value * 20 |  | 0x00 | If (POWER_INFO_VOSET < CTRL_VRECT_OFS_TH) AND (500 <= Iout < 550mA), Vrect offset is calculated linear interpolation with next value |  |  |  | 8’h00
147 | 4.8.20 Addr 0x00000093 Control.Vrect offset 0.11
| Bit | 7 | 6 | 5 | 4 | 3 | 2 | 1 | 0
| Name | CTRL_VRECT_OFFSET_0_11[7:0]
00000000 | Default | 0 | 0 | 0 | 0 | 0 | 0 | 0 | 0
| Name | Description |  | Value | Meaning |  |  |  | Default
| CTRL_VRECT_OFFSET_0_11[7:0] | Vrect offset value (mV) = this value * 20 |  | 0x00 | If (POWER_INFO_VOSET < CTRL_VRECT_OFS_TH) AND (550 <= Iout), Vrect offset is this vlaue * 20 |  |  |  | 8’h00
148 | 4.8.21 Addr 0x00000094 Control.Vrect offset 1.0
| Bit | 7 | 6 | 5 | 4 | 3 | 2 | 1 | 0
| Name | CTRL_VRECT_OFFSET_1_0[7:0]
00000000 | Default | 0 | 0 | 0 | 0 | 0 | 0 | 0 | 0
| Name | Description |  | Value | Meaning |  |  |  | Default
| CTRL_VRECT_OFFSET_1_0[7:0] | Vrect offset value (mV) = this value * 20 |  | 0x00 | If (POWER_INFO_VOSET > CTRL_VRECT_OFS_TH) AND (0 <= Iout < 50mA), Vrect offset is calculated linear interpolation with next value |  |  |  | 8’h00
149 | 4.8.22 Addr 0x00000095 Control.Vrect offset 1.1
| Bit | 7 | 6 | 5 | 4 | 3 | 2 | 1 | 0
| Name | CTRL_VRECT_OFFSET_1_1[7:0]
00000000 | Default | 0 | 0 | 0 | 0 | 0 | 0 | 0 | 0
| Name | Description |  | Value | Meaning |  |  |  | Default
| CTRL_VRECT_OFFSET_1_1[7:0] | Vrect offset value (mV) = this value * 20 |  | 0x00 | If (POWER_INFO_VOSET > CTRL_VRECT_OFS_TH) AND (50 <= Iout < 100mA), Vrect offset is calculated linear interpolation with next value |  |  |  | 8’h00
150 | 4.8.23 Addr 0x00000096 Control.Vrect offset 1.2
| Bit | 7 | 6 | 5 | 4 | 3 | 2 | 1 | 0
| Name | CTRL_VRECT_OFFSET_1_2[7:0]
00000000 | Default | 0 | 0 | 0 | 0 | 0 | 0 | 0 | 0
| Name | Description |  | Value | Meaning |  |  |  | Default
| CTRL_VRECT_OFFSET_1_2[7:0] | Vrect offset value (mV) = this value * 20 |  | 0x00 | If (POWER_INFO_VOSET > CTRL_VRECT_OFS_TH) AND (100 <= Iout < 150mA), Vrect offset is calculated linear interpolation with next value |  |  |  | 8’h00
151 | 4.8.24 Addr 0x00000097 Control.Vrect offset 1.3
| Bit | 7 | 6 | 5 | 4 | 3 | 2 | 1 | 0
| Name | CTRL_VRECT_OFFSET_1_3[7:0]
00000000 | Default | 0 | 0 | 0 | 0 | 0 | 0 | 0 | 0
| Name | Description |  | Value | Meaning |  |  |  | Default
| CTRL_VRECT_OFFSET_1_3[7:0] | Vrect offset value (mV) = this value * 20 |  | 0x00 | If (POWER_INFO_VOSET > CTRL_VRECT_OFS_TH) AND (150 <= Iout < 200mA), Vrect offset is calculated linear interpolation with next value |  |  |  | 8’h00
152 | 4.8.25 Addr 0x00000098 Control.Vrect offset 1.4
| Bit | 7 | 6 | 5 | 4 | 3 | 2 | 1 | 0
| Name | CTRL_VRECT_OFFSET_1_4[7:0]
00000000 | Default | 0 | 0 | 0 | 0 | 0 | 0 | 0 | 0
| Name | Description |  | Value | Meaning |  |  |  | Default
| CTRL_VRECT_OFFSET_1_4[7:0] | Vrect offset value (mV) = this value * 20 |  | 0x00 | If (POWER_INFO_VOSET > CTRL_VRECT_OFS_TH) AND (200 <= Iout < 250mA), Vrect offset is calculated linear interpolation with next value |  |  |  | 8’h00
153 | 4.8.26 Addr 0x00000099 Control.Vrect offset 1.5
| Bit | 7 | 6 | 5 | 4 | 3 | 2 | 1 | 0
| Name | CTRL_VRECT_OFFSET_1_5[7:0]
00000000 | Default | 0 | 0 | 0 | 0 | 0 | 0 | 0 | 0
| Name | Description |  | Value | Meaning |  |  |  | Default
| CTRL_VRECT_OFFSET_1_5[7:0] | Vrect offset value (mV) = this value * 20 |  | 0x00 | If (POWER_INFO_VOSET > CTRL_VRECT_OFS_TH) AND (250 <= Iout < 300mA), Vrect offset is calculated linear interpolation with next value |  |  |  | 8’h00
154 | 4.8.27 Addr 0x0000009A Control.Vrect offset 1.6
| Bit | 7 | 6 | 5 | 4 | 3 | 2 | 1 | 0
| Name | CTRL_VRECT_OFFSET_1_6[7:0]
00000000 | Default | 0 | 0 | 0 | 0 | 0 | 0 | 0 | 0
| Name | Description |  | Value | Meaning |  |  |  | Default
| CTRL_VRECT_OFFSET_1_6[7:0] | Vrect offset value (mV) = this value * 20 |  | 0x00 | If (POWER_INFO_VOSET > CTRL_VRECT_OFS_TH) AND (300 <= Iout < 350mA), Vrect offset is calculated linear interpolation with next value |  |  |  | 8’h00
155 | 4.8.28 Addr 0x0000009B Control.Vrect offset 1.7
| Bit | 7 | 6 | 5 | 4 | 3 | 2 | 1 | 0
| Name | CTRL_VRECT_OFFSET_1_7[7:0]
00000000 | Default | 0 | 0 | 0 | 0 | 0 | 0 | 0 | 0
| Name | Description |  | Value | Meaning |  |  |  | Default
| CTRL_VRECT_OFFSET_1_7[7:0] | Vrect offset value (mV) = this value * 20 |  | 0x00 | If (POWER_INFO_VOSET > CTRL_VRECT_OFS_TH) AND (350 <= Iout < 400mA), Vrect offset is calculated linear interpolation with next value |  |  |  | 8’h00
156 | 4.8.29 Addr 0x0000009C Control.Vrect offset 1.8
| Bit | 7 | 6 | 5 | 4 | 3 | 2 | 1 | 0
| Name | CTRL_VRECT_OFFSET_1_8[7:0]
00000000 | Default | 0 | 0 | 0 | 0 | 0 | 0 | 0 | 0
| Name | Description |  | Value | Meaning |  |  |  | Default
| CTRL_VRECT_OFFSET_1_8[7:0] | Vrect offset value (mV) = this value * 20 |  | 0x00 | If (POWER_INFO_VOSET > CTRL_VRECT_OFS_TH) AND (400 <= Iout < 450mA), Vrect offset is calculated linear interpolation with next value |  |  |  | 8’h00
157 | 4.8.30 Addr 0x0000009D Control.Vrect offset 1.9
| Bit | 7 | 6 | 5 | 4 | 3 | 2 | 1 | 0
| Name | CTRL_VRECT_OFFSET_1_9[7:0]
00000000 | Default | 0 | 0 | 0 | 0 | 0 | 0 | 0 | 0
| Name | Description |  | Value | Meaning |  |  |  | Default
| CTRL_VRECT_OFFSET_1_9[7:0] | Vrect offset value (mV) = this value * 20 |  | 0x00 | If (POWER_INFO_VOSET > CTRL_VRECT_OFS_TH) AND (450 <= Iout < 500mA), Vrect offset is calculated linear interpolation with next value |  |  |  | 8’h00
158 | 4.8.31 Addr 0x0000009E Control.Vrect offset 1.10
| Bit | 7 | 6 | 5 | 4 | 3 | 2 | 1 | 0
| Name | CTRL_VRECT_OFFSET_1_10[7:0]
00000000 | Default | 0 | 0 | 0 | 0 | 0 | 0 | 0 | 0
| Name | Description |  | Value | Meaning |  |  |  | Default
| CTRL_VRECT_OFFSET_1_10[7:0] | Vrect offset value (mV) = this value * 20 |  | 0x00 | If (POWER_INFO_VOSET > CTRL_VRECT_OFS_TH) AND (500 <= Iout < 550mA), Vrect offset is calculated linear interpolation with next value |  |  |  | 8’h00
159 | 4.8.32 Addr 0x0000009F Control.Vrect offset 1.11
| Bit | 7 | 6 | 5 | 4 | 3 | 2 | 1 | 0
| Name | CTRL_VRECT_OFFSET_1_11[7:0]
00000000 | Default | 0 | 0 | 0 | 0 | 0 | 0 | 0 | 0
| Name | Description |  | Value | Meaning |  |  |  | Default
| CTRL_VRECT_OFFSET_1_11[7:0] | Vrect offset value (mV) = this value * 20 |  | 0x00 | If (POWER_INFO_VOSET > CTRL_VRECT_OFS_TH) AND (550 <= Iout), Vrect offset is this vlaue * 20 |  |  |  | 8’h00
160 | 4.8.33 Addr 0x000000A0 Control.Efficiency table 0
| Bit | 7 | 6 | 5 | 4 | 3 | 2 | 1 | 0
| Name | CTRL_EFF_TABLE_0[7:0]
00000000 | Default | 0 | 0 | 0 | 0 | 0 | 0 | 0 | 0
| Name | Description |  | Value | 11 |  |  |  | Default
| CTRL_EFF_TABLE_0[7:0] | Efficiency = This value / 256 |  | 0x00 | Power efficieny when Iout is 0 to 50mA |  |  |  | 8’h00
161 | 4.8.34 Addr 0x000000A1 Control.Efficiency table 1
| Bit | 7 | 6 | 5 | 4 | 3 | 2 | 1 | 0
| Name | CTRL_EFF_TABLE_1[7:0]
00000000 | Default | 0 | 0 | 0 | 0 | 0 | 0 | 0 | 0
| Name | Description |  | Value | Meaning |  |  |  | Default
| CTRL_EFF_TABLE_1[7:0] | Efficiency = This value / 256 |  | 0x00 | Power efficieny when Iout is 50 to 100mA |  |  |  | 8’h00
162 | 4.8.35 Addr 0x000000A2 Control.Efficiency table 2
| Bit | 7 | 6 | 5 | 4 | 3 | 2 | 1 | 0
| Name | CTRL_EFF_TABLE_2[7:0]
00000000 | Default | 0 | 0 | 0 | 0 | 0 | 0 | 0 | 0
| Name | Description |  | Value | Meaning |  |  |  | Default
| CTRL_EFF_TABLE_2[7:0] | Efficiency = This value / 256 |  | 0x00 | Power efficieny when Iout is 100 to 150mA |  |  |  | 8’h00
163 | 4.8.36 Addr 0x000000A3 Control.Efficiency table 3
| Bit | 7 | 6 | 5 | 4 | 3 | 2 | 1 | 0
| Name | CTRL_EFF_TABLE_3[7:0]
00000000 | Default | 0 | 0 | 0 | 0 | 0 | 0 | 0 | 0
| Name | Description |  | Value | Meaning |  |  |  | Default
| CTRL_EFF_TABLE_3[7:0] | Efficiency = This value / 256 |  | 0x00 | Power efficieny when Iout is 150 to 200mA |  |  |  | 8’h00
164 | 4.8.37 Addr 0x000000A4 Control.Efficiency table 4
| Bit | 7 | 6 | 5 | 4 | 3 | 2 | 1 | 0
| Name | CTRL_EFF_TABLE_4[7:0]
00000000 | Default | 0 | 0 | 0 | 0 | 0 | 0 | 0 | 0
| Name | Description |  | Value | Meaning |  |  |  | Default
| CTRL_EFF_TABLE_4[7:0] | Efficiency = This value / 256 |  | 0x00 | Power efficieny when Iout is 200 to 250mA |  |  |  | 8’h00
165 | 4.8.38 Addr 0x000000A5 Control.Efficiency table 5
| Bit | 7 | 6 | 5 | 4 | 3 | 2 | 1 | 0
| Name | CTRL_EFF_TABLE_5[7:0]
00000000 | Default | 0 | 0 | 0 | 0 | 0 | 0 | 0 | 0
| Name | Description |  | Value | Meaning |  |  |  | Default
| CTRL_EFF_TABLE_5[7:0] | Efficiency = This value / 256 |  | 0x00 | Power efficieny when Iout is 250 to 300mA |  |  |  | 8’h00
166 | 4.8.39 Addr 0x000000A6 Control.Efficiency table 6
| Bit | 7 | 6 | 5 | 4 | 3 | 2 | 1 | 0
| Name | CTRL_EFF_TABLE_6[7:0]
00000000 | Default | 0 | 0 | 0 | 0 | 0 | 0 | 0 | 0
| Name | Description |  | Value | Meaning |  |  |  | Default
| CTRL_EFF_TABLE_6[7:0] | Efficiency = This value / 256 |  | 0x00 | Power efficieny when Iout is 300 to 350mA |  |  |  | 8’h00
167 | 4.8.40 Addr 0x000000A7 Control.Efficiency table 7
| Bit | 7 | 6 | 5 | 4 | 3 | 2 | 1 | 0
| Name | CTRL_EFF_TABLE_7[7:0]
00000000 | Default | 0 | 0 | 0 | 0 | 0 | 0 | 0 | 0
| Name | Description |  | Value | Meaning |  |  |  | Default
| CTRL_EFF_TABLE_7[7:0] | Efficiency = This value / 256 |  | 0x00 | Power efficieny when Iout is 350 to 400mA |  |  |  | 8’h00
168 | 4.8.41 Addr 0x000000A8 Control.Efficiency table 8
| Bit | 7 | 6 | 5 | 4 | 3 | 2 | 1 | 0
| Name | CTRL_EFF_TABLE_8[7:0]
00000000 | Default | 0 | 0 | 0 | 0 | 0 | 0 | 0 | 0
| Name | Description |  | Value | Meaning |  |  |  | Default
| CTRL_EFF_TABLE_8[7:0] | Efficiency = This value / 256 |  | 0x00 | Power efficieny when Iout is 400 to 450mA |  |  |  | 8’h00
169 | 4.8.42 Addr 0x000000A9 Control.Efficiency table 9
| Bit | 7 | 6 | 5 | 4 | 3 | 2 | 1 | 0
| Name | CTRL_EFF_TABLE_9[7:0]
00000000 | Default | 0 | 0 | 0 | 0 | 0 | 0 | 0 | 0
| Name | Description |  | Value | Meaning |  |  |  | Default
| CTRL_EFF_TABLE_9[7:0] | Efficiency = This value / 256 |  | 0x00 | Power efficieny when Iout is 450 to 500mA |  |  |  | 8’h00
170 | 4.8.43 Addr 0x000000AA Control.Efficiency table 10
| Bit | 7 | 6 | 5 | 4 | 3 | 2 | 1 | 0
| Name | CTRL_EFF_TABLE_10[7:0]
00000000 | Default | 0 | 0 | 0 | 0 | 0 | 0 | 0 | 0
| Name | Description |  | Value | Meaning |  |  |  | Default
| CTRL_EFF_TABLE_10[7:0] | Efficiency = This value / 256 |  | 0x00 | Power efficieny when Iout is 500 to 550mA |  |  |  | 8’h00
171 | 4.8.44 Addr 0x000000AB Control.Efficiency table 11
| Bit | 7 | 6 | 5 | 4 | 3 | 2 | 1 | 0
| Name | CTRL_EFF_TABLE_11[7:0]
00000000 | Default | 0 | 0 | 0 | 0 | 0 | 0 | 0 | 0
| Name | Description |  | Value | Meaning |  |  |  | Default
| CTRL_EFF_TABLE_11[7:0] | Efficiency = This value / 256 |  | 0x00 | Power efficieny when Iout is 550 to 600mA |  |  |  | 8’h00
172 | 4.8.45 Addr 0x000000AC Control.Efficiency table 12
| Bit | 7 | 6 | 5 | 4 | 3 | 2 | 1 | 0
| Name | CTRL_EFF_TABLE_12[7:0]
00000000 | Default | 0 | 0 | 0 | 0 | 0 | 0 | 0 | 0
| Name | Description |  | Value | Meaning |  |  |  | Default
| CTRL_EFF_TABLE_12[7:0] | Efficiency = This value / 256 |  | 0x00 | Power efficieny when Iout is 600 to 650mA |  |  |  | 8’h00
173 | 4.8.46 Addr 0x000000AD Control.Efficiency table 13
| Bit | 7 | 6 | 5 | 4 | 3 | 2 | 1 | 0
| Name | CTRL_EFF_TABLE_13[7:0]
00000000 | Default | 0 | 0 | 0 | 0 | 0 | 0 | 0 | 0
| Name | Description |  | Value | Meaning |  |  |  | Default
| CTRL_EFF_TABLE_13[7:0] | Efficiency = This value / 256 |  | 0x00 | Power efficieny when Iout is 650 to 700mA |  |  |  | 8’h00
174 | 4.8.47 Addr 0x000000AE Control.Efficiency table 14
| Bit | 7 | 6 | 5 | 4 | 3 | 2 | 1 | 0
| Name | CTRL_EFF_TABLE_14[7:0]
00000000 | Default | 0 | 0 | 0 | 0 | 0 | 0 | 0 | 0
| Name | Description |  | Value | Meaning |  |  |  | Default
| CTRL_EFF_TABLE_14[7:0] | Efficiency = This value / 256 |  | 0x00 | Power efficieny when Iout is 700 to 750mA |  |  |  | 8’h00
175 | 4.8.48 Addr 0x000000AF Control.Efficiency table 15
| Bit | 7 | 6 | 5 | 4 | 3 | 2 | 1 | 0
| Name | CTRL_EFF_TABLE_15[7:0]
00000000 | Default | 0 | 0 | 0 | 0 | 0 | 0 | 0 | 0
| Name | Description |  | Value | Meaning |  |  |  | Default
| CTRL_EFF_TABLE_15[7:0] | Efficiency = This value / 256 |  | 0x00 | Power efficieny when Iout is over 750mA |  |  |  | 8’h00